## Sheet1
Adsorbent | Feedstock | Activation | Pyrolysis_temp | Heating rate (oC) | Pyrolysis_time (min) | C | H | O | N | S | Ca | Ash | H/C | O/C | N/C | (O+N/C) | Surface area | Pore volume | Average pore size | Adsorption_time (min) | Ci_ppm | solution pH | rpm | Volume (L) | loading (g) | g/L | adsorption_temp | Ion Concentration (mM) | ion_type | Cf | qe | efficiency | fig_num | doi | ref
SCA | Spent coffee | untreated | 700 | 5 | 90 | 81.1 | 2.1 | 2.9 | 3.3 |  |  | 10.6 | 0.311 | 0.027 | 0.040691 | 0.076449 | 11.4 | 0.008 | 3.6 | 10 | 20.4688 | 7 | 150 | 0.025 | 0.0125 | 0.5 | 25 | 0 | FREE | 19.9747 | 0.98825 |  |  | https://doi.org/10.1016/j.cej.2022.138978 | Shin et al 2023 | Chemical Engineering Journal
SCA | Spent coffee | untreated | 700 | 5 | 90 | 81.1 | 2.1 | 2.9 | 3.3 |  |  | 10.6 | 0.311 | 0.027 | 0.040691 | 0.076449 | 11.4 | 0.008 | 3.6 | 20 | 20.4688 | 7 | 150 | 0.025 | 0.0125 | 0.5 | 25 | 0 | FREE | 19.8215 | 1.2947
SCA | Spent coffee | untreated | 700 | 5 | 90 | 81.1 | 2.1 | 2.9 | 3.3 |  |  | 10.6 | 0.311 | 0.027 | 0.040691 | 0.076449 | 11.4 | 0.008 | 3.6 | 40 | 20.4688 | 7 | 150 | 0.025 | 0.0125 | 0.5 | 25 | 0 | FREE | 19.5325 | 1.8727
SCA | Spent coffee | untreated | 700 | 5 | 90 | 81.1 | 2.1 | 2.9 | 3.3 |  |  | 10.6 | 0.311 | 0.027 | 0.040691 | 0.076449 | 11.4 | 0.008 | 3.6 | 60 | 20.4688 | 7 | 150 | 0.025 | 0.0125 | 0.5 | 25 | 0 | FREE | 19.3483 | 2.241
SCA | Spent coffee | untreated | 700 | 5 | 90 | 81.1 | 2.1 | 2.9 | 3.3 |  |  | 10.6 | 0.311 | 0.027 | 0.040691 | 0.076449 | 11.4 | 0.008 | 3.6 | 120 | 20.4688 | 7 | 150 | 0.025 | 0.0125 | 0.5 | 25 | 0 | FREE | 19.3228 | 2.292
SCA | Spent coffee | untreated | 700 | 5 | 90 | 81.1 | 2.1 | 2.9 | 3.3 |  |  | 10.6 | 0.311 | 0.027 | 0.040691 | 0.076449 | 11.4 | 0.008 | 3.6 | 240 | 20.4688 | 7 | 150 | 0.025 | 0.0125 | 0.5 | 25 | 0 | FREE | 19.1887 | 2.5602
SCA | Spent coffee | untreated | 700 | 5 | 90 | 81.1 | 2.1 | 2.9 | 3.3 |  |  | 10.6 | 0.311 | 0.027 | 0.040691 | 0.076449 | 11.4 | 0.008 | 3.6 | 480 | 20.4688 | 7 | 150 | 0.025 | 0.0125 | 0.5 | 25 | 0 | FREE | 19.1777 | 2.5822
SCA | Spent coffee | untreated | 700 | 5 | 90 | 81.1 | 2.1 | 2.9 | 3.3 |  |  | 10.6 | 0.311 | 0.027 | 0.040691 | 0.076449 | 11.4 | 0.008 | 3.6 | 720 | 20.4688 | 7 | 150 | 0.025 | 0.0125 | 0.5 | 25 | 0 | FREE | 19.1777 | 2.5822
SCA | Spent coffee | untreated | 700 | 5 | 90 | 81.1 | 2.1 | 2.9 | 3.3 |  |  | 10.6 | 0.311 | 0.027 | 0.040691 | 0.076449 | 11.4 | 0.008 | 3.6 | 960 | 20.4688 | 7 | 150 | 0.025 | 0.0125 | 0.5 | 25 | 0 | FREE | 19.1777 | 2.5822
SCA | Spent coffee | untreated | 700 | 5 | 90 | 81.1 | 2.1 | 2.9 | 3.3 |  |  | 10.6 | 0.311 | 0.027 | 0.040691 | 0.076449 | 11.4 | 0.008 | 3.6 | 1440 | 20.4688 | 7 | 150 | 0.025 | 0.0125 | 0.5 | 25 | 0 | FREE | 19.1757 | 2.5862
SCA | Spent coffee | untreated | 700 | 5 | 90 | 81.1 | 2.1 | 2.9 | 3.3 |  |  | 10.6 | 0.311 | 0.027 | 0.040691 | 0.076449 | 11.4 | 0.008 | 3.6 | 10 | 20.4688 | 7 | 150 | 0.025 | 0.0125 | 0.5 | 25 | 0 | FREE | 19.9945 | 0.94864
SCA | Spent coffee | untreated | 700 | 5 | 90 | 81.1 | 2.1 | 2.9 | 3.3 |  |  | 10.6 | 0.311 | 0.027 | 0.040691 | 0.076449 | 11.4 | 0.008 | 3.6 | 20 | 20.4688 | 7 | 150 | 0.025 | 0.0125 | 0.5 | 25 | 0 | FREE | 19.8148 | 1.308
SCA | Spent coffee | untreated | 700 | 5 | 90 | 81.1 | 2.1 | 2.9 | 3.3 |  |  | 10.6 | 0.311 | 0.027 | 0.040691 | 0.076449 | 11.4 | 0.008 | 3.6 | 40 | 20.4688 | 7 | 150 | 0.025 | 0.0125 | 0.5 | 25 | 0 | FREE | 19.6318 | 1.674
SCA | Spent coffee | untreated | 700 | 5 | 90 | 81.1 | 2.1 | 2.9 | 3.3 |  |  | 10.6 | 0.311 | 0.027 | 0.040691 | 0.076449 | 11.4 | 0.008 | 3.6 | 60 | 20.4688 | 7 | 150 | 0.025 | 0.0125 | 0.5 | 25 | 0 | FREE | 19.3234 | 2.2909
SCA | Spent coffee | untreated | 700 | 5 | 90 | 81.1 | 2.1 | 2.9 | 3.3 |  |  | 10.6 | 0.311 | 0.027 | 0.040691 | 0.076449 | 11.4 | 0.008 | 3.6 | 120 | 20.4688 | 7 | 150 | 0.025 | 0.0125 | 0.5 | 25 | 0 | FREE | 19.3222 | 2.2932
SCA | Spent coffee | untreated | 700 | 5 | 90 | 81.1 | 2.1 | 2.9 | 3.3 |  |  | 10.6 | 0.311 | 0.027 | 0.040691 | 0.076449 | 11.4 | 0.008 | 3.6 | 240 | 20.4688 | 7 | 150 | 0.025 | 0.0125 | 0.5 | 25 | 0 | FREE | 19.1867 | 2.5642
SCA | Spent coffee | untreated | 700 | 5 | 90 | 81.1 | 2.1 | 2.9 | 3.3 |  |  | 10.6 | 0.311 | 0.027 | 0.040691 | 0.076449 | 11.4 | 0.008 | 3.6 | 480 | 20.4688 | 7 | 150 | 0.025 | 0.0125 | 0.5 | 25 | 0 | FREE | 19.1857 | 2.5662
SCA | Spent coffee | untreated | 700 | 5 | 90 | 81.1 | 2.1 | 2.9 | 3.3 |  |  | 10.6 | 0.311 | 0.027 | 0.040691 | 0.076449 | 11.4 | 0.008 | 3.6 | 720 | 20.4688 | 7 | 150 | 0.025 | 0.0125 | 0.5 | 25 | 0 | FREE | 19.1757 | 2.5862
SCA | Spent coffee | untreated | 700 | 5 | 90 | 81.1 | 2.1 | 2.9 | 3.3 |  |  | 10.6 | 0.311 | 0.027 | 0.040691 | 0.076449 | 11.4 | 0.008 | 3.6 | 960 | 20.4688 | 7 | 150 | 0.025 | 0.0125 | 0.5 | 25 | 0 | FREE | 19.1776 | 2.5824
SCA | Spent coffee | untreated | 700 | 5 | 90 | 81.1 | 2.1 | 2.9 | 3.3 |  |  | 10.6 | 0.311 | 0.027 | 0.040691 | 0.076449 | 11.4 | 0.008 | 3.6 | 1440 | 20.4688 | 7 | 150 | 0.025 | 0.0125 | 0.5 | 25 | 0 | FREE | 19.1771 | 2.5834
SCA | Spent coffee | untreated | 700 | 5 | 90 | 81.1 | 2.1 | 2.9 | 3.3 |  |  | 10.6 | 0.311 | 0.027 | 0.040691 | 0.076449 | 11.4 | 0.008 | 3.6 | 10 | 20.4688 | 7 | 150 | 0.025 | 0.0125 | 0.5 | 25 | 0 | FREE | 19.9726 | 0.99236
SCA | Spent coffee | untreated | 700 | 5 | 90 | 81.1 | 2.1 | 2.9 | 3.3 |  |  | 10.6 | 0.311 | 0.027 | 0.040691 | 0.076449 | 11.4 | 0.008 | 3.6 | 20 | 20.4688 | 7 | 150 | 0.025 | 0.0125 | 0.5 | 25 | 0 | FREE | 19.6455 | 1.6467
SCA | Spent coffee | untreated | 700 | 5 | 90 | 81.1 | 2.1 | 2.9 | 3.3 |  |  | 10.6 | 0.311 | 0.027 | 0.040691 | 0.076449 | 11.4 | 0.008 | 3.6 | 40 | 20.4688 | 7 | 150 | 0.025 | 0.0125 | 0.5 | 25 | 0 | FREE | 19.5581 | 1.8214
SCA | Spent coffee | untreated | 700 | 5 | 90 | 81.1 | 2.1 | 2.9 | 3.3 |  |  | 10.6 | 0.311 | 0.027 | 0.040691 | 0.076449 | 11.4 | 0.008 | 3.6 | 60 | 20.4688 | 7 | 150 | 0.025 | 0.0125 | 0.5 | 25 | 0 | FREE | 19.4828 | 1.9719
SCA | Spent coffee | untreated | 700 | 5 | 90 | 81.1 | 2.1 | 2.9 | 3.3 |  |  | 10.6 | 0.311 | 0.027 | 0.040691 | 0.076449 | 11.4 | 0.008 | 3.6 | 120 | 20.4688 | 7 | 150 | 0.025 | 0.0125 | 0.5 | 25 | 0 | FREE | 19.3261 | 2.2855
SCA | Spent coffee | untreated | 700 | 5 | 90 | 81.1 | 2.1 | 2.9 | 3.3 |  |  | 10.6 | 0.311 | 0.027 | 0.040691 | 0.076449 | 11.4 | 0.008 | 3.6 | 240 | 20.4688 | 7 | 150 | 0.025 | 0.0125 | 0.5 | 25 | 0 | FREE | 19.1837 | 2.5702
SCA | Spent coffee | untreated | 700 | 5 | 90 | 81.1 | 2.1 | 2.9 | 3.3 |  |  | 10.6 | 0.311 | 0.027 | 0.040691 | 0.076449 | 11.4 | 0.008 | 3.6 | 480 | 20.4688 | 7 | 150 | 0.025 | 0.0125 | 0.5 | 25 | 0 | FREE | 19.1747 | 2.5882
SCA | Spent coffee | untreated | 700 | 5 | 90 | 81.1 | 2.1 | 2.9 | 3.3 |  |  | 10.6 | 0.311 | 0.027 | 0.040691 | 0.076449 | 11.4 | 0.008 | 3.6 | 720 | 20.4688 | 7 | 150 | 0.025 | 0.0125 | 0.5 | 25 | 0 | FREE | 19.1787 | 2.5802
SCA | Spent coffee | untreated | 700 | 5 | 90 | 81.1 | 2.1 | 2.9 | 3.3 |  |  | 10.6 | 0.311 | 0.027 | 0.040691 | 0.076449 | 11.4 | 0.008 | 3.6 | 960 | 20.4688 | 7 | 150 | 0.025 | 0.0125 | 0.5 | 25 | 0 | FREE | 19.1754 | 2.5868
SCA | Spent coffee | untreated | 700 | 5 | 90 | 81.1 | 2.1 | 2.9 | 3.3 |  |  | 10.6 | 0.311 | 0.027 | 0.040691 | 0.076449 | 11.4 | 0.008 | 3.6 | 1440 | 20.4688 | 7 | 150 | 0.025 | 0.0125 | 0.5 | 25 | 0 | FREE | 19.1757 | 2.5862
SS-SCA | Spent coffee | treated | 700 | 5 | 90 | 14.4 | 0.7 | 4.7 | 0.5 |  |  | 79.7 | 0.583 | 0.245 | 0.034722 | 0.36111 | 27.9 | 0.014 | 3.7 | 10 | 20.4688 | 7 | 150 | 0.025 | 0.0125 | 0.5 | 25 | 0 | FREE | 16.7631 | 7.4114
SS-SCA | Spent coffee | treated | 700 | 5 | 90 | 14.4 | 0.7 | 4.7 | 0.5 |  |  | 79.7 | 0.583 | 0.245 | 0.034722 | 0.36111 | 27.9 | 0.014 | 3.7 | 20 | 20.4688 | 7 | 150 | 0.025 | 0.0125 | 0.5 | 25 | 0 | FREE | 16.121 | 8.6957
SS-SCA | Spent coffee | treated | 700 | 5 | 90 | 14.4 | 0.7 | 4.7 | 0.5 |  |  | 79.7 | 0.583 | 0.245 | 0.034722 | 0.36111 | 27.9 | 0.014 | 3.7 | 40 | 20.4688 | 7 | 150 | 0.025 | 0.0125 | 0.5 | 25 | 0 | FREE | 15.6029 | 9.7318
SS-SCA | Spent coffee | treated | 700 | 5 | 90 | 14.4 | 0.7 | 4.7 | 0.5 |  |  | 79.7 | 0.583 | 0.245 | 0.034722 | 0.36111 | 27.9 | 0.014 | 3.7 | 60 | 20.4688 | 7 | 150 | 0.025 | 0.0125 | 0.5 | 25 | 0 | FREE | 15.3263 | 10.285
SS-SCA | Spent coffee | treated | 700 | 5 | 90 | 14.4 | 0.7 | 4.7 | 0.5 |  |  | 79.7 | 0.583 | 0.245 | 0.034722 | 0.36111 | 27.9 | 0.014 | 3.7 | 120 | 20.4688 | 7 | 150 | 0.025 | 0.0125 | 0.5 | 25 | 0 | FREE | 14.6234 | 11.6908
SS-SCA | Spent coffee | treated | 700 | 5 | 90 | 14.4 | 0.7 | 4.7 | 0.5 |  |  | 79.7 | 0.583 | 0.245 | 0.034722 | 0.36111 | 27.9 | 0.014 | 3.7 | 240 | 20.4688 | 7 | 150 | 0.025 | 0.0125 | 0.5 | 25 | 0 | FREE | 13.4433 | 14.051
SS-SCA | Spent coffee | treated | 700 | 5 | 90 | 14.4 | 0.7 | 4.7 | 0.5 |  |  | 79.7 | 0.583 | 0.245 | 0.034722 | 0.36111 | 27.9 | 0.014 | 3.7 | 480 | 20.4688 | 7 | 150 | 0.025 | 0.0125 | 0.5 | 25 | 0 | FREE | 11.3335 | 18.2707
SS-SCA | Spent coffee | treated | 700 | 5 | 90 | 14.4 | 0.7 | 4.7 | 0.5 |  |  | 79.7 | 0.583 | 0.245 | 0.034722 | 0.36111 | 27.9 | 0.014 | 3.7 | 720 | 20.4688 | 7 | 150 | 0.025 | 0.0125 | 0.5 | 25 | 0 | FREE | 9.0896 | 22.7585
SS-SCA | Spent coffee | treated | 700 | 5 | 90 | 14.4 | 0.7 | 4.7 | 0.5 |  |  | 79.7 | 0.583 | 0.245 | 0.034722 | 0.36111 | 27.9 | 0.014 | 3.7 | 960 | 20.4688 | 7 | 150 | 0.025 | 0.0125 | 0.5 | 25 | 0 | FREE | 9.0706 | 22.7965
SS-SCA | Spent coffee | treated | 700 | 5 | 90 | 14.4 | 0.7 | 4.7 | 0.5 |  |  | 79.7 | 0.583 | 0.245 | 0.034722 | 0.36111 | 27.9 | 0.014 | 3.7 | 1440 | 20.4688 | 7 | 150 | 0.025 | 0.0125 | 0.5 | 25 | 0 | FREE | 9.0486 | 22.8405
SS-SCA | Spent coffee | treated | 700 | 5 | 90 | 14.4 | 0.7 | 4.7 | 0.5 |  |  | 79.7 | 0.583 | 0.245 | 0.034722 | 0.36111 | 27.9 | 0.014 | 3.7 | 10 | 20.4688 | 7 | 150 | 0.025 | 0.0125 | 0.5 | 25 | 0 | FREE | 16.8702 | 7.1973
SS-SCA | Spent coffee | treated | 700 | 5 | 90 | 14.4 | 0.7 | 4.7 | 0.5 |  |  | 79.7 | 0.583 | 0.245 | 0.034722 | 0.36111 | 27.9 | 0.014 | 3.7 | 20 | 20.4688 | 7 | 150 | 0.025 | 0.0125 | 0.5 | 25 | 0 | FREE | 15.8903 | 9.157
SS-SCA | Spent coffee | treated | 700 | 5 | 90 | 14.4 | 0.7 | 4.7 | 0.5 |  |  | 79.7 | 0.583 | 0.245 | 0.034722 | 0.36111 | 27.9 | 0.014 | 3.7 | 40 | 20.4688 | 7 | 150 | 0.025 | 0.0125 | 0.5 | 25 | 0 | FREE | 15.6575 | 9.6227
SS-SCA | Spent coffee | treated | 700 | 5 | 90 | 14.4 | 0.7 | 4.7 | 0.5 |  |  | 79.7 | 0.583 | 0.245 | 0.034722 | 0.36111 | 27.9 | 0.014 | 3.7 | 60 | 20.4688 | 7 | 150 | 0.025 | 0.0125 | 0.5 | 25 | 0 | FREE | 15.7356 | 9.4665
SS-SCA | Spent coffee | treated | 700 | 5 | 90 | 14.4 | 0.7 | 4.7 | 0.5 |  |  | 79.7 | 0.583 | 0.245 | 0.034722 | 0.36111 | 27.9 | 0.014 | 3.7 | 120 | 20.4688 | 7 | 150 | 0.025 | 0.0125 | 0.5 | 25 | 0 | FREE | 14.7765 | 11.3846
SS-SCA | Spent coffee | treated | 700 | 5 | 90 | 14.4 | 0.7 | 4.7 | 0.5 |  |  | 79.7 | 0.583 | 0.245 | 0.034722 | 0.36111 | 27.9 | 0.014 | 3.7 | 240 | 20.4688 | 7 | 150 | 0.025 | 0.0125 | 0.5 | 25 | 0 | FREE | 13.2652 | 14.4073
SS-SCA | Spent coffee | treated | 700 | 5 | 90 | 14.4 | 0.7 | 4.7 | 0.5 |  |  | 79.7 | 0.583 | 0.245 | 0.034722 | 0.36111 | 27.9 | 0.014 | 3.7 | 480 | 20.4688 | 7 | 150 | 0.025 | 0.0125 | 0.5 | 25 | 0 | FREE | 10.6595 | 19.6186
SS-SCA | Spent coffee | treated | 700 | 5 | 90 | 14.4 | 0.7 | 4.7 | 0.5 |  |  | 79.7 | 0.583 | 0.245 | 0.034722 | 0.36111 | 27.9 | 0.014 | 3.7 | 720 | 20.4688 | 7 | 150 | 0.025 | 0.0125 | 0.5 | 25 | 0 | FREE | 8.5861 | 23.7653
SS-SCA | Spent coffee | treated | 700 | 5 | 90 | 14.4 | 0.7 | 4.7 | 0.5 |  |  | 79.7 | 0.583 | 0.245 | 0.034722 | 0.36111 | 27.9 | 0.014 | 3.7 | 960 | 20.4688 | 7 | 150 | 0.025 | 0.0125 | 0.5 | 25 | 0 | FREE | 8.5761 | 23.7853
SS-SCA | Spent coffee | treated | 700 | 5 | 90 | 14.4 | 0.7 | 4.7 | 0.5 |  |  | 79.7 | 0.583 | 0.245 | 0.034722 | 0.36111 | 27.9 | 0.014 | 3.7 | 1440 | 20.4688 | 7 | 150 | 0.025 | 0.0125 | 0.5 | 25 | 0 | FREE | 8.2461 | 24.4453
SS-SCA | Spent coffee | treated | 700 | 5 | 90 | 14.4 | 0.7 | 4.7 | 0.5 |  |  | 79.7 | 0.583 | 0.245 | 0.034722 | 0.36111 | 27.9 | 0.014 | 3.7 | 10 | 20.4688 | 7 | 150 | 0.025 | 0.0125 | 0.5 | 25 | 0 | FREE | 16.7865 | 7.3646
SS-SCA | Spent coffee | treated | 700 | 5 | 90 | 14.4 | 0.7 | 4.7 | 0.5 |  |  | 79.7 | 0.583 | 0.245 | 0.034722 | 0.36111 | 27.9 | 0.014 | 3.7 | 20 | 20.4688 | 7 | 150 | 0.025 | 0.0125 | 0.5 | 25 | 0 | FREE | 15.8915 | 9.1547
SS-SCA | Spent coffee | treated | 700 | 5 | 90 | 14.4 | 0.7 | 4.7 | 0.5 |  |  | 79.7 | 0.583 | 0.245 | 0.034722 | 0.36111 | 27.9 | 0.014 | 3.7 | 40 | 20.4688 | 7 | 150 | 0.025 | 0.0125 | 0.5 | 25 | 0 | FREE | 15.827 | 9.2836
SS-SCA | Spent coffee | treated | 700 | 5 | 90 | 14.4 | 0.7 | 4.7 | 0.5 |  |  | 79.7 | 0.583 | 0.245 | 0.034722 | 0.36111 | 27.9 | 0.014 | 3.7 | 60 | 20.4688 | 7 | 150 | 0.025 | 0.0125 | 0.5 | 25 | 0 | FREE | 15.6605 | 9.6167
SS-SCA | Spent coffee | treated | 700 | 5 | 90 | 14.4 | 0.7 | 4.7 | 0.5 |  |  | 79.7 | 0.583 | 0.245 | 0.034722 | 0.36111 | 27.9 | 0.014 | 3.7 | 120 | 20.4688 | 7 | 150 | 0.025 | 0.0125 | 0.5 | 25 | 0 | FREE | 14.097 | 12.7437
SS-SCA | Spent coffee | treated | 700 | 5 | 90 | 14.4 | 0.7 | 4.7 | 0.5 |  |  | 79.7 | 0.583 | 0.245 | 0.034722 | 0.36111 | 27.9 | 0.014 | 3.7 | 240 | 20.4688 | 7 | 150 | 0.025 | 0.0125 | 0.5 | 25 | 0 | FREE | 13.13 | 14.6776
SS-SCA | Spent coffee | treated | 700 | 5 | 90 | 14.4 | 0.7 | 4.7 | 0.5 |  |  | 79.7 | 0.583 | 0.245 | 0.034722 | 0.36111 | 27.9 | 0.014 | 3.7 | 480 | 20.4688 | 7 | 150 | 0.025 | 0.0125 | 0.5 | 25 | 0 | FREE | 10.3776 | 20.1823
SS-SCA | Spent coffee | treated | 700 | 5 | 90 | 14.4 | 0.7 | 4.7 | 0.5 |  |  | 79.7 | 0.583 | 0.245 | 0.034722 | 0.36111 | 27.9 | 0.014 | 3.7 | 720 | 20.4688 | 7 | 150 | 0.025 | 0.0125 | 0.5 | 25 | 0 | FREE | 9.6096 | 21.7183
SS-SCA | Spent coffee | treated | 700 | 5 | 90 | 14.4 | 0.7 | 4.7 | 0.5 |  |  | 79.7 | 0.583 | 0.245 | 0.034722 | 0.36111 | 27.9 | 0.014 | 3.7 | 960 | 20.4688 | 7 | 150 | 0.025 | 0.0125 | 0.5 | 25 | 0 | FREE | 9.5896 | 21.7583
SS-SCA | Spent coffee | treated | 700 | 5 | 90 | 14.4 | 0.7 | 4.7 | 0.5 |  |  | 79.7 | 0.583 | 0.245 | 0.034722 | 0.36111 | 27.9 | 0.014 | 3.7 | 1440 | 20.4688 | 7 | 150 | 0.025 | 0.0125 | 0.5 | 25 | 0 | FREE | 9.5696 | 21.7983
SCA | Spent coffee | untreated | 700 | 5 | 90 | 81.1 | 2.1 | 2.9 | 3.3 |  |  | 10.6 | 0.311 | 0.027 | 0.040691 | 0.076449 | 11.4 | 0.008 | 3.6 | 1440 | 10.0637 | 7 | 150 | 0.025 | 0.0125 | 0.5 | 15 | 0 | FREE | 9.6283 | 0.87084
SCA | Spent coffee | untreated | 700 | 5 | 90 | 81.1 | 2.1 | 2.9 | 3.3 |  |  | 10.6 | 0.311 | 0.027 | 0.040691 | 0.076449 | 11.4 | 0.008 | 3.6 | 1440 | 20.2694 | 7 | 150 | 0.025 | 0.0125 | 0.5 | 15 | 0 | FREE | 19.5912 | 1.3564
SCA | Spent coffee | untreated | 700 | 5 | 90 | 81.1 | 2.1 | 2.9 | 3.3 |  |  | 10.6 | 0.311 | 0.027 | 0.040691 | 0.076449 | 11.4 | 0.008 | 3.6 | 1440 | 30.6805 | 7 | 150 | 0.025 | 0.0125 | 0.5 | 15 | 0 | FREE | 29.752 | 1.857
SCA | Spent coffee | untreated | 700 | 5 | 90 | 81.1 | 2.1 | 2.9 | 3.3 |  |  | 10.6 | 0.311 | 0.027 | 0.040691 | 0.076449 | 11.4 | 0.008 | 3.6 | 1440 | 40.7254 | 7 | 150 | 0.025 | 0.0125 | 0.5 | 15 | 0 | FREE | 39.6773 | 2.0963
SCA | Spent coffee | untreated | 700 | 5 | 90 | 81.1 | 2.1 | 2.9 | 3.3 |  |  | 10.6 | 0.311 | 0.027 | 0.040691 | 0.076449 | 11.4 | 0.008 | 3.6 | 1440 | 51.6472 | 7 | 150 | 0.025 | 0.0125 | 0.5 | 15 | 0 | FREE | 50.639 | 2.0164
SCA | Spent coffee | untreated | 700 | 5 | 90 | 81.1 | 2.1 | 2.9 | 3.3 |  |  | 10.6 | 0.311 | 0.027 | 0.040691 | 0.076449 | 11.4 | 0.008 | 3.6 | 1440 | 10.0637 | 7 | 150 | 0.025 | 0.0125 | 0.5 | 15 | 0 | FREE | 9.6102 | 0.90692
SCA | Spent coffee | untreated | 700 | 5 | 90 | 81.1 | 2.1 | 2.9 | 3.3 |  |  | 10.6 | 0.311 | 0.027 | 0.040691 | 0.076449 | 11.4 | 0.008 | 3.6 | 1440 | 20.2694 | 7 | 150 | 0.025 | 0.0125 | 0.5 | 15 | 0 | FREE | 19.5258 | 1.4872
SCA | Spent coffee | untreated | 700 | 5 | 90 | 81.1 | 2.1 | 2.9 | 3.3 |  |  | 10.6 | 0.311 | 0.027 | 0.040691 | 0.076449 | 11.4 | 0.008 | 3.6 | 1440 | 30.6805 | 7 | 150 | 0.025 | 0.0125 | 0.5 | 15 | 0 | FREE | 29.6315 | 2.0981
SCA | Spent coffee | untreated | 700 | 5 | 90 | 81.1 | 2.1 | 2.9 | 3.3 |  |  | 10.6 | 0.311 | 0.027 | 0.040691 | 0.076449 | 11.4 | 0.008 | 3.6 | 1440 | 40.7254 | 7 | 150 | 0.025 | 0.0125 | 0.5 | 15 | 0 | FREE | 39.7496 | 1.9516
SCA | Spent coffee | untreated | 700 | 5 | 90 | 81.1 | 2.1 | 2.9 | 3.3 |  |  | 10.6 | 0.311 | 0.027 | 0.040691 | 0.076449 | 11.4 | 0.008 | 3.6 | 1440 | 51.6472 | 7 | 150 | 0.025 | 0.0125 | 0.5 | 15 | 0 | FREE | 50.5384 | 2.2176
SCA | Spent coffee | untreated | 700 | 5 | 90 | 81.1 | 2.1 | 2.9 | 3.3 |  |  | 10.6 | 0.311 | 0.027 | 0.040691 | 0.076449 | 11.4 | 0.008 | 3.6 | 1440 | 10.0637 | 7 | 150 | 0.025 | 0.0125 | 0.5 | 15 | 0 | FREE | 9.6266 | 0.87431
SCA | Spent coffee | untreated | 700 | 5 | 90 | 81.1 | 2.1 | 2.9 | 3.3 |  |  | 10.6 | 0.311 | 0.027 | 0.040691 | 0.076449 | 11.4 | 0.008 | 3.6 | 1440 | 20.2694 | 7 | 150 | 0.025 | 0.0125 | 0.5 | 15 | 0 | FREE | 19.5414 | 1.4559
SCA | Spent coffee | untreated | 700 | 5 | 90 | 81.1 | 2.1 | 2.9 | 3.3 |  |  | 10.6 | 0.311 | 0.027 | 0.040691 | 0.076449 | 11.4 | 0.008 | 3.6 | 1440 | 30.6805 | 7 | 150 | 0.025 | 0.0125 | 0.5 | 15 | 0 | FREE | 29.6673 | 2.0264
SCA | Spent coffee | untreated | 700 | 5 | 90 | 81.1 | 2.1 | 2.9 | 3.3 |  |  | 10.6 | 0.311 | 0.027 | 0.040691 | 0.076449 | 11.4 | 0.008 | 3.6 | 1440 | 40.7254 | 7 | 150 | 0.025 | 0.0125 | 0.5 | 15 | 0 | FREE | 39.7312 | 1.9883
SCA | Spent coffee | untreated | 700 | 5 | 90 | 81.1 | 2.1 | 2.9 | 3.3 |  |  | 10.6 | 0.311 | 0.027 | 0.040691 | 0.076449 | 11.4 | 0.008 | 3.6 | 1440 | 51.6472 | 7 | 150 | 0.025 | 0.0125 | 0.5 | 15 | 0 | FREE | 50.6203 | 2.0539
SCA | Spent coffee | untreated | 700 | 5 | 90 | 81.1 | 2.1 | 2.9 | 3.3 |  |  | 10.6 | 0.311 | 0.027 | 0.040691 | 0.076449 | 11.4 | 0.008 | 3.6 | 1440 | 10.0637 | 7 | 150 | 0.025 | 0.0125 | 0.5 | 25 | 0 | FREE | 9.5421 | 1.0433
SCA | Spent coffee | untreated | 700 | 5 | 90 | 81.1 | 2.1 | 2.9 | 3.3 |  |  | 10.6 | 0.311 | 0.027 | 0.040691 | 0.076449 | 11.4 | 0.008 | 3.6 | 1440 | 20.2694 | 7 | 150 | 0.025 | 0.0125 | 0.5 | 25 | 0 | FREE | 19.3829 | 1.7731
SCA | Spent coffee | untreated | 700 | 5 | 90 | 81.1 | 2.1 | 2.9 | 3.3 |  |  | 10.6 | 0.311 | 0.027 | 0.040691 | 0.076449 | 11.4 | 0.008 | 3.6 | 1440 | 30.6805 | 7 | 150 | 0.025 | 0.0125 | 0.5 | 25 | 0 | FREE | 29.5093 | 2.3424
SCA | Spent coffee | untreated | 700 | 5 | 90 | 81.1 | 2.1 | 2.9 | 3.3 |  |  | 10.6 | 0.311 | 0.027 | 0.040691 | 0.076449 | 11.4 | 0.008 | 3.6 | 1440 | 40.7254 | 7 | 150 | 0.025 | 0.0125 | 0.5 | 25 | 0 | FREE | 39.5137 | 2.4233
SCA | Spent coffee | untreated | 700 | 5 | 90 | 81.1 | 2.1 | 2.9 | 3.3 |  |  | 10.6 | 0.311 | 0.027 | 0.040691 | 0.076449 | 11.4 | 0.008 | 3.6 | 1440 | 51.6472 | 7 | 150 | 0.025 | 0.0125 | 0.5 | 25 | 0 | FREE | 50.4158 | 2.4629
SCA | Spent coffee | untreated | 700 | 5 | 90 | 81.1 | 2.1 | 2.9 | 3.3 |  |  | 10.6 | 0.311 | 0.027 | 0.040691 | 0.076449 | 11.4 | 0.008 | 3.6 | 1440 | 10.0637 | 7 | 150 | 0.025 | 0.0125 | 0.5 | 25 | 0 | FREE | 9.4937 | 1.1399
SCA | Spent coffee | untreated | 700 | 5 | 90 | 81.1 | 2.1 | 2.9 | 3.3 |  |  | 10.6 | 0.311 | 0.027 | 0.040691 | 0.076449 | 11.4 | 0.008 | 3.6 | 1440 | 20.2694 | 7 | 150 | 0.025 | 0.0125 | 0.5 | 25 | 0 | FREE | 19.465 | 1.6088
SCA | Spent coffee | untreated | 700 | 5 | 90 | 81.1 | 2.1 | 2.9 | 3.3 |  |  | 10.6 | 0.311 | 0.027 | 0.040691 | 0.076449 | 11.4 | 0.008 | 3.6 | 1440 | 30.6805 | 7 | 150 | 0.025 | 0.0125 | 0.5 | 25 | 0 | FREE | 29.6551 | 2.0509
SCA | Spent coffee | untreated | 700 | 5 | 90 | 81.1 | 2.1 | 2.9 | 3.3 |  |  | 10.6 | 0.311 | 0.027 | 0.040691 | 0.076449 | 11.4 | 0.008 | 3.6 | 1440 | 40.7254 | 7 | 150 | 0.025 | 0.0125 | 0.5 | 25 | 0 | FREE | 39.5634 | 2.324
SCA | Spent coffee | untreated | 700 | 5 | 90 | 81.1 | 2.1 | 2.9 | 3.3 |  |  | 10.6 | 0.311 | 0.027 | 0.040691 | 0.076449 | 11.4 | 0.008 | 3.6 | 1440 | 51.6472 | 7 | 150 | 0.025 | 0.0125 | 0.5 | 25 | 0 | FREE | 50.4467 | 2.401
SCA | Spent coffee | untreated | 700 | 5 | 90 | 81.1 | 2.1 | 2.9 | 3.3 |  |  | 10.6 | 0.311 | 0.027 | 0.040691 | 0.076449 | 11.4 | 0.008 | 3.6 | 1440 | 10.0637 | 7 | 150 | 0.025 | 0.0125 | 0.5 | 25 | 0 | FREE | 9.5252 | 1.0771
SCA | Spent coffee | untreated | 700 | 5 | 90 | 81.1 | 2.1 | 2.9 | 3.3 |  |  | 10.6 | 0.311 | 0.027 | 0.040691 | 0.076449 | 11.4 | 0.008 | 3.6 | 1440 | 20.2694 | 7 | 150 | 0.025 | 0.0125 | 0.5 | 25 | 0 | FREE | 19.3044 | 1.93
SCA | Spent coffee | untreated | 700 | 5 | 90 | 81.1 | 2.1 | 2.9 | 3.3 |  |  | 10.6 | 0.311 | 0.027 | 0.040691 | 0.076449 | 11.4 | 0.008 | 3.6 | 1440 | 30.6805 | 7 | 150 | 0.025 | 0.0125 | 0.5 | 25 | 0 | FREE | 29.55 | 2.2611
SCA | Spent coffee | untreated | 700 | 5 | 90 | 81.1 | 2.1 | 2.9 | 3.3 |  |  | 10.6 | 0.311 | 0.027 | 0.040691 | 0.076449 | 11.4 | 0.008 | 3.6 | 1440 | 40.7254 | 7 | 150 | 0.025 | 0.0125 | 0.5 | 25 | 0 | FREE | 39.5156 | 2.4197
SCA | Spent coffee | untreated | 700 | 5 | 90 | 81.1 | 2.1 | 2.9 | 3.3 |  |  | 10.6 | 0.311 | 0.027 | 0.040691 | 0.076449 | 11.4 | 0.008 | 3.6 | 1440 | 51.6472 | 7 | 150 | 0.025 | 0.0125 | 0.5 | 25 | 0 | FREE | 50.4414 | 2.4115
SCA | Spent coffee | untreated | 700 | 5 | 90 | 81.1 | 2.1 | 2.9 | 3.3 |  |  | 10.6 | 0.311 | 0.027 | 0.040691 | 0.076449 | 11.4 | 0.008 | 3.6 | 1440 | 10.0637 | 7 | 150 | 0.025 | 0.0125 | 0.5 | 35 | 0 | FREE | 9.4624 | 1.2026
SCA | Spent coffee | untreated | 700 | 5 | 90 | 81.1 | 2.1 | 2.9 | 3.3 |  |  | 10.6 | 0.311 | 0.027 | 0.040691 | 0.076449 | 11.4 | 0.008 | 3.6 | 1440 | 20.2694 | 7 | 150 | 0.025 | 0.0125 | 0.5 | 35 | 0 | FREE | 19.2296 | 2.0797
SCA | Spent coffee | untreated | 700 | 5 | 90 | 81.1 | 2.1 | 2.9 | 3.3 |  |  | 10.6 | 0.311 | 0.027 | 0.040691 | 0.076449 | 11.4 | 0.008 | 3.6 | 1440 | 30.6805 | 7 | 150 | 0.025 | 0.0125 | 0.5 | 35 | 0 | FREE | 29.4661 | 2.4289
SCA | Spent coffee | untreated | 700 | 5 | 90 | 81.1 | 2.1 | 2.9 | 3.3 |  |  | 10.6 | 0.311 | 0.027 | 0.040691 | 0.076449 | 11.4 | 0.008 | 3.6 | 1440 | 40.7254 | 7 | 150 | 0.025 | 0.0125 | 0.5 | 35 | 0 | FREE | 39.4111 | 2.6287
SCA | Spent coffee | untreated | 700 | 5 | 90 | 81.1 | 2.1 | 2.9 | 3.3 |  |  | 10.6 | 0.311 | 0.027 | 0.040691 | 0.076449 | 11.4 | 0.008 | 3.6 | 1440 | 51.6472 | 7 | 150 | 0.025 | 0.0125 | 0.5 | 35 | 0 | FREE | 50.3928 | 2.5088
SCA | Spent coffee | untreated | 700 | 5 | 90 | 81.1 | 2.1 | 2.9 | 3.3 |  |  | 10.6 | 0.311 | 0.027 | 0.040691 | 0.076449 | 11.4 | 0.008 | 3.6 | 1440 | 10.0637 | 7 | 150 | 0.025 | 0.0125 | 0.5 | 35 | 0 | FREE | 9.4677 | 1.1921
SCA | Spent coffee | untreated | 700 | 5 | 90 | 81.1 | 2.1 | 2.9 | 3.3 |  |  | 10.6 | 0.311 | 0.027 | 0.040691 | 0.076449 | 11.4 | 0.008 | 3.6 | 1440 | 20.2694 | 7 | 150 | 0.025 | 0.0125 | 0.5 | 35 | 0 | FREE | 19.215 | 2.1089
SCA | Spent coffee | untreated | 700 | 5 | 90 | 81.1 | 2.1 | 2.9 | 3.3 |  |  | 10.6 | 0.311 | 0.027 | 0.040691 | 0.076449 | 11.4 | 0.008 | 3.6 | 1440 | 30.6805 | 7 | 150 | 0.025 | 0.0125 | 0.5 | 35 | 0 | FREE | 29.4351 | 2.4908
SCA | Spent coffee | untreated | 700 | 5 | 90 | 81.1 | 2.1 | 2.9 | 3.3 |  |  | 10.6 | 0.311 | 0.027 | 0.040691 | 0.076449 | 11.4 | 0.008 | 3.6 | 1440 | 40.7254 | 7 | 150 | 0.025 | 0.0125 | 0.5 | 35 | 0 | FREE | 39.4291 | 2.5926
SCA | Spent coffee | untreated | 700 | 5 | 90 | 81.1 | 2.1 | 2.9 | 3.3 |  |  | 10.6 | 0.311 | 0.027 | 0.040691 | 0.076449 | 11.4 | 0.008 | 3.6 | 1440 | 51.6472 | 7 | 150 | 0.025 | 0.0125 | 0.5 | 35 | 0 | FREE | 50.3267 | 2.641
SCA | Spent coffee | untreated | 700 | 5 | 90 | 81.1 | 2.1 | 2.9 | 3.3 |  |  | 10.6 | 0.311 | 0.027 | 0.040691 | 0.076449 | 11.4 | 0.008 | 3.6 | 1440 | 10.0637 | 7 | 150 | 0.025 | 0.0125 | 0.5 | 35 | 0 | FREE | 9.4791 | 1.1692
SCA | Spent coffee | untreated | 700 | 5 | 90 | 81.1 | 2.1 | 2.9 | 3.3 |  |  | 10.6 | 0.311 | 0.027 | 0.040691 | 0.076449 | 11.4 | 0.008 | 3.6 | 1440 | 20.2694 | 7 | 150 | 0.025 | 0.0125 | 0.5 | 35 | 0 | FREE | 19.2003 | 2.1382
SCA | Spent coffee | untreated | 700 | 5 | 90 | 81.1 | 2.1 | 2.9 | 3.3 |  |  | 10.6 | 0.311 | 0.027 | 0.040691 | 0.076449 | 11.4 | 0.008 | 3.6 | 1440 | 30.6805 | 7 | 150 | 0.025 | 0.0125 | 0.5 | 35 | 0 | FREE | 29.5122 | 2.3367
SCA | Spent coffee | untreated | 700 | 5 | 90 | 81.1 | 2.1 | 2.9 | 3.3 |  |  | 10.6 | 0.311 | 0.027 | 0.040691 | 0.076449 | 11.4 | 0.008 | 3.6 | 1440 | 40.7254 | 7 | 150 | 0.025 | 0.0125 | 0.5 | 35 | 0 | FREE | 39.5945 | 2.2619
SCA | Spent coffee | untreated | 700 | 5 | 90 | 81.1 | 2.1 | 2.9 | 3.3 |  |  | 10.6 | 0.311 | 0.027 | 0.040691 | 0.076449 | 11.4 | 0.008 | 3.6 | 1440 | 51.6472 | 7 | 150 | 0.025 | 0.0125 | 0.5 | 35 | 0 | FREE | 50.233 | 2.8285
SS-SCA | Spent coffee | treated | 700 | 5 | 90 | 14.4 | 0.7 | 4.7 | 0.5 |  |  | 79.7 | 0.583 | 0.245 | 0.034722 | 0.36111 | 27.9 | 0.014 | 3.7 | 1440 | 10.0637 | 7 | 150 | 0.025 | 0.0125 | 0.5 | 15 | 0 | FREE | 3.0572 | 14.013
SS-SCA | Spent coffee | treated | 700 | 5 | 90 | 14.4 | 0.7 | 4.7 | 0.5 |  |  | 79.7 | 0.583 | 0.245 | 0.034722 | 0.36111 | 27.9 | 0.014 | 3.7 | 1440 | 20.2694 | 7 | 150 | 0.025 | 0.0125 | 0.5 | 15 | 0 | FREE | 11.5906 | 17.3577
SS-SCA | Spent coffee | treated | 700 | 5 | 90 | 14.4 | 0.7 | 4.7 | 0.5 |  |  | 79.7 | 0.583 | 0.245 | 0.034722 | 0.36111 | 27.9 | 0.014 | 3.7 | 1440 | 30.6805 | 7 | 150 | 0.025 | 0.0125 | 0.5 | 15 | 0 | FREE | 20.5336 | 20.2938
SS-SCA | Spent coffee | treated | 700 | 5 | 90 | 14.4 | 0.7 | 4.7 | 0.5 |  |  | 79.7 | 0.583 | 0.245 | 0.034722 | 0.36111 | 27.9 | 0.014 | 3.7 | 1440 | 40.7254 | 7 | 150 | 0.025 | 0.0125 | 0.5 | 15 | 0 | FREE | 30.919 | 19.6127
SS-SCA | Spent coffee | treated | 700 | 5 | 90 | 14.4 | 0.7 | 4.7 | 0.5 |  |  | 79.7 | 0.583 | 0.245 | 0.034722 | 0.36111 | 27.9 | 0.014 | 3.7 | 1440 | 51.6472 | 7 | 150 | 0.025 | 0.0125 | 0.5 | 15 | 0 | FREE | 39.7449 | 23.8046
SS-SCA | Spent coffee | treated | 700 | 5 | 90 | 14.4 | 0.7 | 4.7 | 0.5 |  |  | 79.7 | 0.583 | 0.245 | 0.034722 | 0.36111 | 27.9 | 0.014 | 3.7 | 1440 | 10.0637 | 7 | 150 | 0.025 | 0.0125 | 0.5 | 15 | 0 | FREE | 3.279 | 13.5693
SS-SCA | Spent coffee | treated | 700 | 5 | 90 | 14.4 | 0.7 | 4.7 | 0.5 |  |  | 79.7 | 0.583 | 0.245 | 0.034722 | 0.36111 | 27.9 | 0.014 | 3.7 | 1440 | 20.2694 | 7 | 150 | 0.025 | 0.0125 | 0.5 | 15 | 0 | FREE | 11.8698 | 16.7993
SS-SCA | Spent coffee | treated | 700 | 5 | 90 | 14.4 | 0.7 | 4.7 | 0.5 |  |  | 79.7 | 0.583 | 0.245 | 0.034722 | 0.36111 | 27.9 | 0.014 | 3.7 | 1440 | 30.6805 | 7 | 150 | 0.025 | 0.0125 | 0.5 | 15 | 0 | FREE | 20.02 | 21.321
SS-SCA | Spent coffee | treated | 700 | 5 | 90 | 14.4 | 0.7 | 4.7 | 0.5 |  |  | 79.7 | 0.583 | 0.245 | 0.034722 | 0.36111 | 27.9 | 0.014 | 3.7 | 1440 | 40.7254 | 7 | 150 | 0.025 | 0.0125 | 0.5 | 15 | 0 | FREE | 29.5636 | 22.3235
SS-SCA | Spent coffee | treated | 700 | 5 | 90 | 14.4 | 0.7 | 4.7 | 0.5 |  |  | 79.7 | 0.583 | 0.245 | 0.034722 | 0.36111 | 27.9 | 0.014 | 3.7 | 1440 | 51.6472 | 7 | 150 | 0.025 | 0.0125 | 0.5 | 15 | 0 | FREE | 39.1376 | 25.0192
SS-SCA | Spent coffee | treated | 700 | 5 | 90 | 14.4 | 0.7 | 4.7 | 0.5 |  |  | 79.7 | 0.583 | 0.245 | 0.034722 | 0.36111 | 27.9 | 0.014 | 3.7 | 1440 | 10.0637 | 7 | 150 | 0.025 | 0.0125 | 0.5 | 15 | 0 | FREE | 3.28 | 13.5674
SS-SCA | Spent coffee | treated | 700 | 5 | 90 | 14.4 | 0.7 | 4.7 | 0.5 |  |  | 79.7 | 0.583 | 0.245 | 0.034722 | 0.36111 | 27.9 | 0.014 | 3.7 | 1440 | 20.2694 | 7 | 150 | 0.025 | 0.0125 | 0.5 | 15 | 0 | FREE | 11.7045 | 17.1298
SS-SCA | Spent coffee | treated | 700 | 5 | 90 | 14.4 | 0.7 | 4.7 | 0.5 |  |  | 79.7 | 0.583 | 0.245 | 0.034722 | 0.36111 | 27.9 | 0.014 | 3.7 | 1440 | 30.6805 | 7 | 150 | 0.025 | 0.0125 | 0.5 | 15 | 0 | FREE | 20.6436 | 20.0739
SS-SCA | Spent coffee | treated | 700 | 5 | 90 | 14.4 | 0.7 | 4.7 | 0.5 |  |  | 79.7 | 0.583 | 0.245 | 0.034722 | 0.36111 | 27.9 | 0.014 | 3.7 | 1440 | 40.7254 | 7 | 150 | 0.025 | 0.0125 | 0.5 | 15 | 0 | FREE | 29.8921 | 21.6667
SS-SCA | Spent coffee | treated | 700 | 5 | 90 | 14.4 | 0.7 | 4.7 | 0.5 |  |  | 79.7 | 0.583 | 0.245 | 0.034722 | 0.36111 | 27.9 | 0.014 | 3.7 | 1440 | 51.6472 | 7 | 150 | 0.025 | 0.0125 | 0.5 | 15 | 0 | FREE | 38.6289 | 26.0366
SS-SCA | Spent coffee | treated | 700 | 5 | 90 | 14.4 | 0.7 | 4.7 | 0.5 |  |  | 79.7 | 0.583 | 0.245 | 0.034722 | 0.36111 | 27.9 | 0.014 | 3.7 | 1440 | 10.0637 | 7 | 150 | 0.025 | 0.0125 | 0.5 | 25 | 0 | FREE | 1.5962 | 16.9349
SS-SCA | Spent coffee | treated | 700 | 5 | 90 | 14.4 | 0.7 | 4.7 | 0.5 |  |  | 79.7 | 0.583 | 0.245 | 0.034722 | 0.36111 | 27.9 | 0.014 | 3.7 | 1440 | 20.2694 | 7 | 150 | 0.025 | 0.0125 | 0.5 | 25 | 0 | FREE | 9.0486 | 22.4416
SS-SCA | Spent coffee | treated | 700 | 5 | 90 | 14.4 | 0.7 | 4.7 | 0.5 |  |  | 79.7 | 0.583 | 0.245 | 0.034722 | 0.36111 | 27.9 | 0.014 | 3.7 | 1440 | 30.6805 | 7 | 150 | 0.025 | 0.0125 | 0.5 | 25 | 0 | FREE | 17.5114 | 26.3382
SS-SCA | Spent coffee | treated | 700 | 5 | 90 | 14.4 | 0.7 | 4.7 | 0.5 |  |  | 79.7 | 0.583 | 0.245 | 0.034722 | 0.36111 | 27.9 | 0.014 | 3.7 | 1440 | 40.7254 | 7 | 150 | 0.025 | 0.0125 | 0.5 | 25 | 0 | FREE | 26.6292 | 28.1924
SS-SCA | Spent coffee | treated | 700 | 5 | 90 | 14.4 | 0.7 | 4.7 | 0.5 |  |  | 79.7 | 0.583 | 0.245 | 0.034722 | 0.36111 | 27.9 | 0.014 | 3.7 | 1440 | 51.6472 | 7 | 150 | 0.025 | 0.0125 | 0.5 | 25 | 0 | FREE | 36.3433 | 30.6077
SS-SCA | Spent coffee | treated | 700 | 5 | 90 | 14.4 | 0.7 | 4.7 | 0.5 |  |  | 79.7 | 0.583 | 0.245 | 0.034722 | 0.36111 | 27.9 | 0.014 | 3.7 | 1440 | 10.0637 | 7 | 150 | 0.025 | 0.0125 | 0.5 | 25 | 0 | FREE | 1.2959 | 17.5357
SS-SCA | Spent coffee | treated | 700 | 5 | 90 | 14.4 | 0.7 | 4.7 | 0.5 |  |  | 79.7 | 0.583 | 0.245 | 0.034722 | 0.36111 | 27.9 | 0.014 | 3.7 | 1440 | 20.2694 | 7 | 150 | 0.025 | 0.0125 | 0.5 | 25 | 0 | FREE | 8.2461 | 24.0465
SS-SCA | Spent coffee | treated | 700 | 5 | 90 | 14.4 | 0.7 | 4.7 | 0.5 |  |  | 79.7 | 0.583 | 0.245 | 0.034722 | 0.36111 | 27.9 | 0.014 | 3.7 | 1440 | 30.6805 | 7 | 150 | 0.025 | 0.0125 | 0.5 | 25 | 0 | FREE | 17.0533 | 27.2545
SS-SCA | Spent coffee | treated | 700 | 5 | 90 | 14.4 | 0.7 | 4.7 | 0.5 |  |  | 79.7 | 0.583 | 0.245 | 0.034722 | 0.36111 | 27.9 | 0.014 | 3.7 | 1440 | 40.7254 | 7 | 150 | 0.025 | 0.0125 | 0.5 | 25 | 0 | FREE | 26.9491 | 27.5526
SS-SCA | Spent coffee | treated | 700 | 5 | 90 | 14.4 | 0.7 | 4.7 | 0.5 |  |  | 79.7 | 0.583 | 0.245 | 0.034722 | 0.36111 | 27.9 | 0.014 | 3.7 | 1440 | 51.6472 | 7 | 150 | 0.025 | 0.0125 | 0.5 | 25 | 0 | FREE | 36.7451 | 29.8042
SS-SCA | Spent coffee | treated | 700 | 5 | 90 | 14.4 | 0.7 | 4.7 | 0.5 |  |  | 79.7 | 0.583 | 0.245 | 0.034722 | 0.36111 | 27.9 | 0.014 | 3.7 | 1440 | 10.0637 | 7 | 150 | 0.025 | 0.0125 | 0.5 | 25 | 0 | FREE | 1.4948 | 17.1377
SS-SCA | Spent coffee | treated | 700 | 5 | 90 | 14.4 | 0.7 | 4.7 | 0.5 |  |  | 79.7 | 0.583 | 0.245 | 0.034722 | 0.36111 | 27.9 | 0.014 | 3.7 | 1440 | 20.2694 | 7 | 150 | 0.025 | 0.0125 | 0.5 | 25 | 0 | FREE | 9.5696 | 21.3995
SS-SCA | Spent coffee | treated | 700 | 5 | 90 | 14.4 | 0.7 | 4.7 | 0.5 |  |  | 79.7 | 0.583 | 0.245 | 0.034722 | 0.36111 | 27.9 | 0.014 | 3.7 | 1440 | 30.6805 | 7 | 150 | 0.025 | 0.0125 | 0.5 | 25 | 0 | FREE | 17.4279 | 26.5053
SS-SCA | Spent coffee | treated | 700 | 5 | 90 | 14.4 | 0.7 | 4.7 | 0.5 |  |  | 79.7 | 0.583 | 0.245 | 0.034722 | 0.36111 | 27.9 | 0.014 | 3.7 | 1440 | 40.7254 | 7 | 150 | 0.025 | 0.0125 | 0.5 | 25 | 0 | FREE | 26.4253 | 28.6002
SS-SCA | Spent coffee | treated | 700 | 5 | 90 | 14.4 | 0.7 | 4.7 | 0.5 |  |  | 79.7 | 0.583 | 0.245 | 0.034722 | 0.36111 | 27.9 | 0.014 | 3.7 | 1440 | 51.6472 | 7 | 150 | 0.025 | 0.0125 | 0.5 | 25 | 0 | FREE | 36.3843 | 30.5259
SS-SCA | Spent coffee | treated | 700 | 5 | 90 | 14.4 | 0.7 | 4.7 | 0.5 |  |  | 79.7 | 0.583 | 0.245 | 0.034722 | 0.36111 | 27.9 | 0.014 | 3.7 | 1440 | 10.0637 | 7 | 150 | 0.025 | 0.0125 | 0.5 | 35 | 0 | FREE | 0.65329 | 18.8208
SS-SCA | Spent coffee | treated | 700 | 5 | 90 | 14.4 | 0.7 | 4.7 | 0.5 |  |  | 79.7 | 0.583 | 0.245 | 0.034722 | 0.36111 | 27.9 | 0.014 | 3.7 | 1440 | 20.2694 | 7 | 150 | 0.025 | 0.0125 | 0.5 | 35 | 0 | FREE | 6.9692 | 26.6004
SS-SCA | Spent coffee | treated | 700 | 5 | 90 | 14.4 | 0.7 | 4.7 | 0.5 |  |  | 79.7 | 0.583 | 0.245 | 0.034722 | 0.36111 | 27.9 | 0.014 | 3.7 | 1440 | 30.6805 | 7 | 150 | 0.025 | 0.0125 | 0.5 | 35 | 0 | FREE | 15.2061 | 30.9488
SS-SCA | Spent coffee | treated | 700 | 5 | 90 | 14.4 | 0.7 | 4.7 | 0.5 |  |  | 79.7 | 0.583 | 0.245 | 0.034722 | 0.36111 | 27.9 | 0.014 | 3.7 | 1440 | 40.7254 | 7 | 150 | 0.025 | 0.0125 | 0.5 | 35 | 0 | FREE | 22.6119 | 36.227
SS-SCA | Spent coffee | treated | 700 | 5 | 90 | 14.4 | 0.7 | 4.7 | 0.5 |  |  | 79.7 | 0.583 | 0.245 | 0.034722 | 0.36111 | 27.9 | 0.014 | 3.7 | 1440 | 51.6472 | 7 | 150 | 0.025 | 0.0125 | 0.5 | 35 | 0 | FREE | 34.3118 | 34.6709
SS-SCA | Spent coffee | treated | 700 | 5 | 90 | 14.4 | 0.7 | 4.7 | 0.5 |  |  | 79.7 | 0.583 | 0.245 | 0.034722 | 0.36111 | 27.9 | 0.014 | 3.7 | 1440 | 10.0637 | 7 | 150 | 0.025 | 0.0125 | 0.5 | 35 | 0 | FREE | 0.63576 | 18.8559
SS-SCA | Spent coffee | treated | 700 | 5 | 90 | 14.4 | 0.7 | 4.7 | 0.5 |  |  | 79.7 | 0.583 | 0.245 | 0.034722 | 0.36111 | 27.9 | 0.014 | 3.7 | 1440 | 20.2694 | 7 | 150 | 0.025 | 0.0125 | 0.5 | 35 | 0 | FREE | 6.3811 | 27.7766
SS-SCA | Spent coffee | treated | 700 | 5 | 90 | 14.4 | 0.7 | 4.7 | 0.5 |  |  | 79.7 | 0.583 | 0.245 | 0.034722 | 0.36111 | 27.9 | 0.014 | 3.7 | 1440 | 30.6805 | 7 | 150 | 0.025 | 0.0125 | 0.5 | 35 | 0 | FREE | 14.5583 | 32.2445
SS-SCA | Spent coffee | treated | 700 | 5 | 90 | 14.4 | 0.7 | 4.7 | 0.5 |  |  | 79.7 | 0.583 | 0.245 | 0.034722 | 0.36111 | 27.9 | 0.014 | 3.7 | 1440 | 40.7254 | 7 | 150 | 0.025 | 0.0125 | 0.5 | 35 | 0 | FREE | 23.6666 | 34.1176
SS-SCA | Spent coffee | treated | 700 | 5 | 90 | 14.4 | 0.7 | 4.7 | 0.5 |  |  | 79.7 | 0.583 | 0.245 | 0.034722 | 0.36111 | 27.9 | 0.014 | 3.7 | 1440 | 51.6472 | 7 | 150 | 0.025 | 0.0125 | 0.5 | 35 | 0 | FREE | 34.6405 | 34.0135
SS-SCA | Spent coffee | treated | 700 | 5 | 90 | 14.4 | 0.7 | 4.7 | 0.5 |  |  | 79.7 | 0.583 | 0.245 | 0.034722 | 0.36111 | 27.9 | 0.014 | 3.7 | 1440 | 10.0637 | 7 | 150 | 0.025 | 0.0125 | 0.5 | 35 | 0 | FREE | 0.67497 | 18.7775
SS-SCA | Spent coffee | treated | 700 | 5 | 90 | 14.4 | 0.7 | 4.7 | 0.5 |  |  | 79.7 | 0.583 | 0.245 | 0.034722 | 0.36111 | 27.9 | 0.014 | 3.7 | 1440 | 20.2694 | 7 | 150 | 0.025 | 0.0125 | 0.5 | 35 | 0 | FREE | 5.6449 | 29.2491
SS-SCA | Spent coffee | treated | 700 | 5 | 90 | 14.4 | 0.7 | 4.7 | 0.5 |  |  | 79.7 | 0.583 | 0.245 | 0.034722 | 0.36111 | 27.9 | 0.014 | 3.7 | 1440 | 30.6805 | 7 | 150 | 0.025 | 0.0125 | 0.5 | 35 | 0 | FREE | 15.0284 | 31.3043
SS-SCA | Spent coffee | treated | 700 | 5 | 90 | 14.4 | 0.7 | 4.7 | 0.5 |  |  | 79.7 | 0.583 | 0.245 | 0.034722 | 0.36111 | 27.9 | 0.014 | 3.7 | 1440 | 40.7254 | 7 | 150 | 0.025 | 0.0125 | 0.5 | 35 | 0 | FREE | 25.203 | 31.0449
SS-SCA | Spent coffee | treated | 700 | 5 | 90 | 14.4 | 0.7 | 4.7 | 0.5 |  |  | 79.7 | 0.583 | 0.245 | 0.034722 | 0.36111 | 27.9 | 0.014 | 3.7 | 1440 | 51.6472 | 7 | 150 | 0.025 | 0.0125 | 0.5 | 35 | 0 | FREE | 34.1664 | 34.9616
SCA | Spent coffee | untreated | 700 | 5 | 90 | 81.1 | 2.1 | 2.9 | 3.3 |  |  | 10.6 | 0.311 | 0.027 | 0.040691 | 0.076449 | 11.4 | 0.008 | 3.6 | 1440 | 20.4737 | 3 | 150 | 0.025 | 0.0125 | 0.5 | 25 | 0 | FREE | 18.721 | 3.5055
SCA | Spent coffee | untreated | 700 | 5 | 90 | 81.1 | 2.1 | 2.9 | 3.3 |  |  | 10.6 | 0.311 | 0.027 | 0.040691 | 0.076449 | 11.4 | 0.008 | 3.6 | 1440 | 20.5023 | 5 | 150 | 0.025 | 0.0125 | 0.5 | 25 | 0 | FREE | 19.1647 | 2.6752
SCA | Spent coffee | untreated | 700 | 5 | 90 | 81.1 | 2.1 | 2.9 | 3.3 |  |  | 10.6 | 0.311 | 0.027 | 0.040691 | 0.076449 | 11.4 | 0.008 | 3.6 | 1440 | 20.5479 | 7 | 150 | 0.025 | 0.0125 | 0.5 | 25 | 0 | FREE | 19.2925 | 2.5107
SCA | Spent coffee | untreated | 700 | 5 | 90 | 81.1 | 2.1 | 2.9 | 3.3 |  |  | 10.6 | 0.311 | 0.027 | 0.040691 | 0.076449 | 11.4 | 0.008 | 3.6 | 1440 | 20.3718 | 9 | 150 | 0.025 | 0.0125 | 0.5 | 25 | 0 | FREE | 19.1117 | 2.5203
SCA | Spent coffee | untreated | 700 | 5 | 90 | 81.1 | 2.1 | 2.9 | 3.3 |  |  | 10.6 | 0.311 | 0.027 | 0.040691 | 0.076449 | 11.4 | 0.008 | 3.6 | 1440 | 20.2073 | 11 | 150 | 0.025 | 0.0125 | 0.5 | 25 | 0 | FREE | 19.0848 | 2.2449
SCA | Spent coffee | untreated | 700 | 5 | 90 | 81.1 | 2.1 | 2.9 | 3.3 |  |  | 10.6 | 0.311 | 0.027 | 0.040691 | 0.076449 | 11.4 | 0.008 | 3.6 | 1440 | 20.4737 | 3 | 150 | 0.025 | 0.0125 | 0.5 | 25 | 0 | FREE | 18.7028 | 3.5419
SCA | Spent coffee | untreated | 700 | 5 | 90 | 81.1 | 2.1 | 2.9 | 3.3 |  |  | 10.6 | 0.311 | 0.027 | 0.040691 | 0.076449 | 11.4 | 0.008 | 3.6 | 1440 | 20.5023 | 5 | 150 | 0.025 | 0.0125 | 0.5 | 25 | 0 | FREE | 19.1326 | 2.7394
SCA | Spent coffee | untreated | 700 | 5 | 90 | 81.1 | 2.1 | 2.9 | 3.3 |  |  | 10.6 | 0.311 | 0.027 | 0.040691 | 0.076449 | 11.4 | 0.008 | 3.6 | 1440 | 20.5479 | 7 | 150 | 0.025 | 0.0125 | 0.5 | 25 | 0 | FREE | 19.3779 | 2.3399
SCA | Spent coffee | untreated | 700 | 5 | 90 | 81.1 | 2.1 | 2.9 | 3.3 |  |  | 10.6 | 0.311 | 0.027 | 0.040691 | 0.076449 | 11.4 | 0.008 | 3.6 | 1440 | 20.3718 | 9 | 150 | 0.025 | 0.0125 | 0.5 | 25 | 0 | FREE | 19.1736 | 2.3965
SCA | Spent coffee | untreated | 700 | 5 | 90 | 81.1 | 2.1 | 2.9 | 3.3 |  |  | 10.6 | 0.311 | 0.027 | 0.040691 | 0.076449 | 11.4 | 0.008 | 3.6 | 1440 | 20.2073 | 11 | 150 | 0.025 | 0.0125 | 0.5 | 25 | 0 | FREE | 19.0038 | 2.407
SCA | Spent coffee | untreated | 700 | 5 | 90 | 81.1 | 2.1 | 2.9 | 3.3 |  |  | 10.6 | 0.311 | 0.027 | 0.040691 | 0.076449 | 11.4 | 0.008 | 3.6 | 1440 | 20.4737 | 3 | 150 | 0.025 | 0.0125 | 0.5 | 25 | 0 | FREE | 18.742 | 3.4635
SCA | Spent coffee | untreated | 700 | 5 | 90 | 81.1 | 2.1 | 2.9 | 3.3 |  |  | 10.6 | 0.311 | 0.027 | 0.040691 | 0.076449 | 11.4 | 0.008 | 3.6 | 1440 | 20.5023 | 5 | 150 | 0.025 | 0.0125 | 0.5 | 25 | 0 | FREE | 19.1165 | 2.7717
SCA | Spent coffee | untreated | 700 | 5 | 90 | 81.1 | 2.1 | 2.9 | 3.3 |  |  | 10.6 | 0.311 | 0.027 | 0.040691 | 0.076449 | 11.4 | 0.008 | 3.6 | 1440 | 20.5479 | 7 | 150 | 0.025 | 0.0125 | 0.5 | 25 | 0 | FREE | 19.1144 | 2.8669
SCA | Spent coffee | untreated | 700 | 5 | 90 | 81.1 | 2.1 | 2.9 | 3.3 |  |  | 10.6 | 0.311 | 0.027 | 0.040691 | 0.076449 | 11.4 | 0.008 | 3.6 | 1440 | 20.3718 | 9 | 150 | 0.025 | 0.0125 | 0.5 | 25 | 0 | FREE | 19.1847 | 2.3743
SCA | Spent coffee | untreated | 700 | 5 | 90 | 81.1 | 2.1 | 2.9 | 3.3 |  |  | 10.6 | 0.311 | 0.027 | 0.040691 | 0.076449 | 11.4 | 0.008 | 3.6 | 1440 | 20.2073 | 11 | 150 | 0.025 | 0.0125 | 0.5 | 25 | 0 | FREE | 18.9726 | 2.4694
SS-SCA | Spent coffee | treated | 700 | 5 | 90 | 14.4 | 0.7 | 4.7 | 0.5 |  |  | 79.7 | 0.583 | 0.245 | 0.034722 | 0.36111 | 27.9 | 0.014 | 3.7 | 1440 | 20.4737 | 3 | 150 | 0.025 | 0.0125 | 0.5 | 25 | 0 | FREE | 7.4313 | 26.0849
SS-SCA | Spent coffee | treated | 700 | 5 | 90 | 14.4 | 0.7 | 4.7 | 0.5 |  |  | 79.7 | 0.583 | 0.245 | 0.034722 | 0.36111 | 27.9 | 0.014 | 3.7 | 1440 | 20.5023 | 5 | 150 | 0.025 | 0.0125 | 0.5 | 25 | 0 | FREE | 8.0978 | 24.809
SS-SCA | Spent coffee | treated | 700 | 5 | 90 | 14.4 | 0.7 | 4.7 | 0.5 |  |  | 79.7 | 0.583 | 0.245 | 0.034722 | 0.36111 | 27.9 | 0.014 | 3.7 | 1440 | 20.5479 | 7 | 150 | 0.025 | 0.0125 | 0.5 | 25 | 0 | FREE | 8.5882 | 23.9195
SS-SCA | Spent coffee | treated | 700 | 5 | 90 | 14.4 | 0.7 | 4.7 | 0.5 |  |  | 79.7 | 0.583 | 0.245 | 0.034722 | 0.36111 | 27.9 | 0.014 | 3.7 | 1440 | 20.3718 | 9 | 150 | 0.025 | 0.0125 | 0.5 | 25 | 0 | FREE | 10.3834 | 19.9768
SS-SCA | Spent coffee | treated | 700 | 5 | 90 | 14.4 | 0.7 | 4.7 | 0.5 |  |  | 79.7 | 0.583 | 0.245 | 0.034722 | 0.36111 | 27.9 | 0.014 | 3.7 | 1440 | 20.2073 | 11 | 150 | 0.025 | 0.0125 | 0.5 | 25 | 0 | FREE | 10.6498 | 19.1149
SS-SCA | Spent coffee | treated | 700 | 5 | 90 | 14.4 | 0.7 | 4.7 | 0.5 |  |  | 79.7 | 0.583 | 0.245 | 0.034722 | 0.36111 | 27.9 | 0.014 | 3.7 | 1440 | 20.4737 | 3 | 150 | 0.025 | 0.0125 | 0.5 | 25 | 0 | FREE | 7.2034 | 26.5406
SS-SCA | Spent coffee | treated | 700 | 5 | 90 | 14.4 | 0.7 | 4.7 | 0.5 |  |  | 79.7 | 0.583 | 0.245 | 0.034722 | 0.36111 | 27.9 | 0.014 | 3.7 | 1440 | 20.5023 | 5 | 150 | 0.025 | 0.0125 | 0.5 | 25 | 0 | FREE | 8.0529 | 24.8988
SS-SCA | Spent coffee | treated | 700 | 5 | 90 | 14.4 | 0.7 | 4.7 | 0.5 |  |  | 79.7 | 0.583 | 0.245 | 0.034722 | 0.36111 | 27.9 | 0.014 | 3.7 | 1440 | 20.5479 | 7 | 150 | 0.025 | 0.0125 | 0.5 | 25 | 0 | FREE | 8.6918 | 23.7122
SS-SCA | Spent coffee | treated | 700 | 5 | 90 | 14.4 | 0.7 | 4.7 | 0.5 |  |  | 79.7 | 0.583 | 0.245 | 0.034722 | 0.36111 | 27.9 | 0.014 | 3.7 | 1440 | 20.3718 | 9 | 150 | 0.025 | 0.0125 | 0.5 | 25 | 0 | FREE | 10.3991 | 19.9454
SS-SCA | Spent coffee | treated | 700 | 5 | 90 | 14.4 | 0.7 | 4.7 | 0.5 |  |  | 79.7 | 0.583 | 0.245 | 0.034722 | 0.36111 | 27.9 | 0.014 | 3.7 | 1440 | 20.2073 | 11 | 150 | 0.025 | 0.0125 | 0.5 | 25 | 0 | FREE | 10.6567 | 19.1011
SS-SCA | Spent coffee | treated | 700 | 5 | 90 | 14.4 | 0.7 | 4.7 | 0.5 |  |  | 79.7 | 0.583 | 0.245 | 0.034722 | 0.36111 | 27.9 | 0.014 | 3.7 | 1440 | 20.4737 | 3 | 150 | 0.025 | 0.0125 | 0.5 | 25 | 0 | FREE | 6.9236 | 27.1003
SS-SCA | Spent coffee | treated | 700 | 5 | 90 | 14.4 | 0.7 | 4.7 | 0.5 |  |  | 79.7 | 0.583 | 0.245 | 0.034722 | 0.36111 | 27.9 | 0.014 | 3.7 | 1440 | 20.5023 | 5 | 150 | 0.025 | 0.0125 | 0.5 | 25 | 0 | FREE | 8.2175 | 24.5697
SS-SCA | Spent coffee | treated | 700 | 5 | 90 | 14.4 | 0.7 | 4.7 | 0.5 |  |  | 79.7 | 0.583 | 0.245 | 0.034722 | 0.36111 | 27.9 | 0.014 | 3.7 | 1440 | 20.5479 | 7 | 150 | 0.025 | 0.0125 | 0.5 | 25 | 0 | FREE | 8.419 | 24.2578
SS-SCA | Spent coffee | treated | 700 | 5 | 90 | 14.4 | 0.7 | 4.7 | 0.5 |  |  | 79.7 | 0.583 | 0.245 | 0.034722 | 0.36111 | 27.9 | 0.014 | 3.7 | 1440 | 20.3718 | 9 | 150 | 0.025 | 0.0125 | 0.5 | 25 | 0 | FREE | 9.9118 | 20.92
SS-SCA | Spent coffee | treated | 700 | 5 | 90 | 14.4 | 0.7 | 4.7 | 0.5 |  |  | 79.7 | 0.583 | 0.245 | 0.034722 | 0.36111 | 27.9 | 0.014 | 3.7 | 1440 | 20.2073 | 11 | 150 | 0.025 | 0.0125 | 0.5 | 25 | 0 | FREE | 10.7198 | 18.975
SCA | Spent coffee | untreated | 700 | 5 | 90 | 81.1 | 2.1 | 2.9 | 3.3 |  |  | 10.6 | 0.311 | 0.027 | 0.040691 | 0.076449 | 11.4 | 0.008 | 3.6 | 1440 | 20.2073 | 7 | 150 | 0.025 | 0.0125 | 0.5 | 25 | 0 | FREE | 19.2925 | 1.8295
SCA | Spent coffee | untreated | 700 | 5 | 90 | 81.1 | 2.1 | 2.9 | 3.3 |  |  | 10.6 | 0.311 | 0.027 | 0.040691 | 0.076449 | 11.4 | 0.008 | 3.6 | 1440 | 21.0053 | 7 | 150 | 0.025 | 0.0125 | 0.5 | 25 | 571.4286 | Cl- | 20.1897 | 1.6312
SCA | Spent coffee | untreated | 700 | 5 | 90 | 81.1 | 2.1 | 2.9 | 3.3 |  |  | 10.6 | 0.311 | 0.027 | 0.040691 | 0.076449 | 11.4 | 0.008 | 3.6 | 1440 | 21.2174 | 7 | 150 | 0.025 | 0.0125 | 0.5 | 25 | 322.5806 | NO3- | 20.3175 | 1.7998
SCA | Spent coffee | untreated | 700 | 5 | 90 | 81.1 | 2.1 | 2.9 | 3.3 |  |  | 10.6 | 0.311 | 0.027 | 0.040691 | 0.076449 | 11.4 | 0.008 | 3.6 | 1440 | 21.1022 | 7 | 150 | 0.025 | 0.0125 | 0.5 | 25 | 208.3333 | SO4 2- | 20.506 | 1.1923
SCA | Spent coffee | untreated | 700 | 5 | 90 | 81.1 | 2.1 | 2.9 | 3.3 |  |  | 10.6 | 0.311 | 0.027 | 0.040691 | 0.076449 | 11.4 | 0.008 | 3.6 | 1440 | 21.3936 | 7 | 150 | 0.025 | 0.0125 | 0.5 | 25 | 333.3333 | CO3 2- | 20.9006 | 0.9859
SCA | Spent coffee | untreated | 700 | 5 | 90 | 81.1 | 2.1 | 2.9 | 3.3 |  |  | 10.6 | 0.311 | 0.027 | 0.040691 | 0.076449 | 11.4 | 0.008 | 3.6 | 1440 | 20.2073 | 7 | 150 | 0.025 | 0.0125 | 0.5 | 25 | 0 | FREE | 19.3779 | 1.6586
SCA | Spent coffee | untreated | 700 | 5 | 90 | 81.1 | 2.1 | 2.9 | 3.3 |  |  | 10.6 | 0.311 | 0.027 | 0.040691 | 0.076449 | 11.4 | 0.008 | 3.6 | 1440 | 21.0053 | 7 | 150 | 0.025 | 0.0125 | 0.5 | 25 | 571.4286 | Cl- | 20.1584 | 1.6938
SCA | Spent coffee | untreated | 700 | 5 | 90 | 81.1 | 2.1 | 2.9 | 3.3 |  |  | 10.6 | 0.311 | 0.027 | 0.040691 | 0.076449 | 11.4 | 0.008 | 3.6 | 1440 | 21.2174 | 7 | 150 | 0.025 | 0.0125 | 0.5 | 25 | 322.5806 | NO3- | 20.5677 | 1.2993
SCA | Spent coffee | untreated | 700 | 5 | 90 | 81.1 | 2.1 | 2.9 | 3.3 |  |  | 10.6 | 0.311 | 0.027 | 0.040691 | 0.076449 | 11.4 | 0.008 | 3.6 | 1440 | 21.1022 | 7 | 150 | 0.025 | 0.0125 | 0.5 | 25 | 208.3333 | SO4 2- | 20.5349 | 1.1345
SCA | Spent coffee | untreated | 700 | 5 | 90 | 81.1 | 2.1 | 2.9 | 3.3 |  |  | 10.6 | 0.311 | 0.027 | 0.040691 | 0.076449 | 11.4 | 0.008 | 3.6 | 1440 | 21.3936 | 7 | 150 | 0.025 | 0.0125 | 0.5 | 25 | 333.3333 | CO3 2- | 20.9867 | 0.81384
SCA | Spent coffee | untreated | 700 | 5 | 90 | 81.1 | 2.1 | 2.9 | 3.3 |  |  | 10.6 | 0.311 | 0.027 | 0.040691 | 0.076449 | 11.4 | 0.008 | 3.6 | 1440 | 20.2073 | 7 | 150 | 0.025 | 0.0125 | 0.5 | 25 | 0 | FREE | 19.1144 | 2.1857
SCA | Spent coffee | untreated | 700 | 5 | 90 | 81.1 | 2.1 | 2.9 | 3.3 |  |  | 10.6 | 0.311 | 0.027 | 0.040691 | 0.076449 | 11.4 | 0.008 | 3.6 | 1440 | 21.0053 | 7 | 150 | 0.025 | 0.0125 | 0.5 | 25 | 571.4286 | Cl- | 20.2681 | 1.4743
SCA | Spent coffee | untreated | 700 | 5 | 90 | 81.1 | 2.1 | 2.9 | 3.3 |  |  | 10.6 | 0.311 | 0.027 | 0.040691 | 0.076449 | 11.4 | 0.008 | 3.6 | 1440 | 21.2174 | 7 | 150 | 0.025 | 0.0125 | 0.5 | 25 | 322.5806 | NO3- | 20.4862 | 1.4622
SCA | Spent coffee | untreated | 700 | 5 | 90 | 81.1 | 2.1 | 2.9 | 3.3 |  |  | 10.6 | 0.311 | 0.027 | 0.040691 | 0.076449 | 11.4 | 0.008 | 3.6 | 1440 | 21.1022 | 7 | 150 | 0.025 | 0.0125 | 0.5 | 25 | 208.3333 | SO4 2- | 20.5145 | 1.1752
SCA | Spent coffee | untreated | 700 | 5 | 90 | 81.1 | 2.1 | 2.9 | 3.3 |  |  | 10.6 | 0.311 | 0.027 | 0.040691 | 0.076449 | 11.4 | 0.008 | 3.6 | 1440 | 21.3936 | 7 | 150 | 0.025 | 0.0125 | 0.5 | 25 | 333.3333 | CO3 2- | 20.9254 | 0.93641
SS-SCA | Spent coffee | treated | 700 | 5 | 90 | 14.4 | 0.7 | 4.7 | 0.5 |  |  | 79.7 | 0.583 | 0.245 | 0.034722 | 0.36111 | 27.9 | 0.014 | 3.7 | 1440 | 20.2073 | 7 | 150 | 0.025 | 0.0125 | 0.5 | 25 | 0 | FREE | 8.5882 | 23.2382
SS-SCA | Spent coffee | treated | 700 | 5 | 90 | 14.4 | 0.7 | 4.7 | 0.5 |  |  | 79.7 | 0.583 | 0.245 | 0.034722 | 0.36111 | 27.9 | 0.014 | 3.7 | 1440 | 21.0053 | 7 | 150 | 0.025 | 0.0125 | 0.5 | 25 | 571.4286 | Cl- | 9.052 | 23.9066
SS-SCA | Spent coffee | treated | 700 | 5 | 90 | 14.4 | 0.7 | 4.7 | 0.5 |  |  | 79.7 | 0.583 | 0.245 | 0.034722 | 0.36111 | 27.9 | 0.014 | 3.7 | 1440 | 21.2174 | 7 | 150 | 0.025 | 0.0125 | 0.5 | 25 | 322.5806 | NO3- | 9.3411 | 23.7526
SS-SCA | Spent coffee | treated | 700 | 5 | 90 | 14.4 | 0.7 | 4.7 | 0.5 |  |  | 79.7 | 0.583 | 0.245 | 0.034722 | 0.36111 | 27.9 | 0.014 | 3.7 | 1440 | 21.1022 | 7 | 150 | 0.025 | 0.0125 | 0.5 | 25 | 208.3333 | SO4 2- | 9.3913 | 23.4218
SS-SCA | Spent coffee | treated | 700 | 5 | 90 | 14.4 | 0.7 | 4.7 | 0.5 |  |  | 79.7 | 0.583 | 0.245 | 0.034722 | 0.36111 | 27.9 | 0.014 | 3.7 | 1440 | 21.3936 | 7 | 150 | 0.025 | 0.0125 | 0.5 | 25 | 333.3333 | CO3 2- | 9.9361 | 22.9149
SS-SCA | Spent coffee | treated | 700 | 5 | 90 | 14.4 | 0.7 | 4.7 | 0.5 |  |  | 79.7 | 0.583 | 0.245 | 0.034722 | 0.36111 | 27.9 | 0.014 | 3.7 | 1440 | 20.2073 | 7 | 150 | 0.025 | 0.0125 | 0.5 | 25 | 0 | FREE | 8.6918 | 23.0309
SS-SCA | Spent coffee | treated | 700 | 5 | 90 | 14.4 | 0.7 | 4.7 | 0.5 |  |  | 79.7 | 0.583 | 0.245 | 0.034722 | 0.36111 | 27.9 | 0.014 | 3.7 | 1440 | 21.0053 | 7 | 150 | 0.025 | 0.0125 | 0.5 | 25 | 571.4286 | Cl- | 9.1742 | 23.6622
SS-SCA | Spent coffee | treated | 700 | 5 | 90 | 14.4 | 0.7 | 4.7 | 0.5 |  |  | 79.7 | 0.583 | 0.245 | 0.034722 | 0.36111 | 27.9 | 0.014 | 3.7 | 1440 | 21.2174 | 7 | 150 | 0.025 | 0.0125 | 0.5 | 25 | 322.5806 | NO3- | 9.4824 | 23.47
SS-SCA | Spent coffee | treated | 700 | 5 | 90 | 14.4 | 0.7 | 4.7 | 0.5 |  |  | 79.7 | 0.583 | 0.245 | 0.034722 | 0.36111 | 27.9 | 0.014 | 3.7 | 1440 | 21.1022 | 7 | 150 | 0.025 | 0.0125 | 0.5 | 25 | 208.3333 | SO4 2- | 9.8269 | 22.5506
SS-SCA | Spent coffee | treated | 700 | 5 | 90 | 14.4 | 0.7 | 4.7 | 0.5 |  |  | 79.7 | 0.583 | 0.245 | 0.034722 | 0.36111 | 27.9 | 0.014 | 3.7 | 1440 | 21.3936 | 7 | 150 | 0.025 | 0.0125 | 0.5 | 25 | 333.3333 | CO3 2- | 10.5993 | 21.5886
SS-SCA | Spent coffee | treated | 700 | 5 | 90 | 14.4 | 0.7 | 4.7 | 0.5 |  |  | 79.7 | 0.583 | 0.245 | 0.034722 | 0.36111 | 27.9 | 0.014 | 3.7 | 1440 | 20.2073 | 7 | 150 | 0.025 | 0.0125 | 0.5 | 25 | 0 | FREE | 8.419 | 23.5766
SS-SCA | Spent coffee | treated | 700 | 5 | 90 | 14.4 | 0.7 | 4.7 | 0.5 |  |  | 79.7 | 0.583 | 0.245 | 0.034722 | 0.36111 | 27.9 | 0.014 | 3.7 | 1440 | 21.0053 | 7 | 150 | 0.025 | 0.0125 | 0.5 | 25 | 571.4286 | Cl- | 9.0867 | 23.8371
SS-SCA | Spent coffee | treated | 700 | 5 | 90 | 14.4 | 0.7 | 4.7 | 0.5 |  |  | 79.7 | 0.583 | 0.245 | 0.034722 | 0.36111 | 27.9 | 0.014 | 3.7 | 1440 | 21.2174 | 7 | 150 | 0.025 | 0.0125 | 0.5 | 25 | 322.5806 | NO3- | 9.3089 | 23.8169
SS-SCA | Spent coffee | treated | 700 | 5 | 90 | 14.4 | 0.7 | 4.7 | 0.5 |  |  | 79.7 | 0.583 | 0.245 | 0.034722 | 0.36111 | 27.9 | 0.014 | 3.7 | 1440 | 21.1022 | 7 | 150 | 0.025 | 0.0125 | 0.5 | 25 | 208.3333 | SO4 2- | 9.4645 | 23.2754
SS-SCA | Spent coffee | treated | 700 | 5 | 90 | 14.4 | 0.7 | 4.7 | 0.5 |  |  | 79.7 | 0.583 | 0.245 | 0.034722 | 0.36111 | 27.9 | 0.014 | 3.7 | 1440 | 21.3936 | 7 | 150 | 0.025 | 0.0125 | 0.5 | 25 | 333.3333 | CO3 2- | 10.7539 | 21.2794
TB | Tangerine Peels | untreated | 800 | 2 | 60 | 81.12 | 1.5 | 4.4 | 2.09 |  |  | 10.89 | 0.22 | 0.04 | 0.025764 | 0.080005 | 1.6 | 0.007 | 6.071 | 1440 | 1 | 7 | 150 | 0.05 | 0.01 | 0.2 | 25 | 0 | FREE | 0.91446 | 0.42769
TB | Tangerine Peels | untreated | 800 | 2 | 60 | 81.12 | 1.5 | 4.4 | 2.09 |  |  | 10.89 | 0.22 | 0.04 | 0.025764 | 0.080005 | 1.6 | 0.007 | 6.071 | 1440 | 1 | 7 | 150 | 0.05 | 0.02 | 0.4 | 25 | 0 | FREE | 0.91152 | 0.22119
TB | Tangerine Peels | untreated | 800 | 2 | 60 | 81.12 | 1.5 | 4.4 | 2.09 |  |  | 10.89 | 0.22 | 0.04 | 0.025764 | 0.080005 | 1.6 | 0.007 | 6.071 | 1440 | 1 | 7 | 150 | 0.05 | 0.03 | 0.6 | 25 | 0 | FREE | 0.91152 | 0.14746
TB | Tangerine Peels | untreated | 800 | 2 | 60 | 81.12 | 1.5 | 4.4 | 2.09 |  |  | 10.89 | 0.22 | 0.04 | 0.025764 | 0.080005 | 1.6 | 0.007 | 6.071 | 1440 | 1 | 7 | 150 | 0.05 | 0.04 | 0.8 | 25 | 0 | FREE | 0.92475 | 0.094062
TB | Tangerine Peels | untreated | 800 | 2 | 60 | 81.12 | 1.5 | 4.4 | 2.09 |  |  | 10.89 | 0.22 | 0.04 | 0.025764 | 0.080005 | 1.6 | 0.007 | 6.071 | 1440 | 1 | 7 | 150 | 0.05 | 0.05 | 1 | 25 | 0 | FREE | 0.91887 | 0.081129
TB | Tangerine Peels | untreated | 800 | 2 | 60 | 81.12 | 1.5 | 4.4 | 2.09 |  |  | 10.89 | 0.22 | 0.04 | 0.025764 | 0.080005 | 1.6 | 0.007 | 6.071 | 1440 | 1 | 7 | 150 | 0.05 | 0.06 | 1.2 | 25 | 0 | FREE | 0.92916 | 0.059034
TB | Tangerine Peels | untreated | 800 | 2 | 60 | 81.12 | 1.5 | 4.4 | 2.09 |  |  | 10.89 | 0.22 | 0.04 | 0.025764 | 0.080005 | 1.6 | 0.007 | 6.071 | 1440 | 1 | 7 | 150 | 0.05 | 0.08 | 1.6 | 25 | 0 | FREE | 0.95121 | 0.030497
TB | Tangerine Peels | untreated | 800 | 2 | 60 | 81.12 | 1.5 | 4.4 | 2.09 |  |  | 10.89 | 0.22 | 0.04 | 0.025764 | 0.080005 | 1.6 | 0.007 | 6.071 | 1440 | 1 | 7 | 150 | 0.05 | 0.1 | 2 | 25 | 0 | FREE | 0.94386 | 0.028072
TB | Tangerine Peels | untreated | 800 | 2 | 60 | 81.12 | 1.5 | 4.4 | 2.09 |  |  | 10.89 | 0.22 | 0.04 | 0.025764 | 0.080005 | 1.6 | 0.007 | 6.071 | 1440 | 1 | 7 | 150 | 0.05 | 0.01 | 0.2 | 25 | 0 | FREE | 0.9027 | 0.48648
TB | Tangerine Peels | untreated | 800 | 2 | 60 | 81.12 | 1.5 | 4.4 | 2.09 |  |  | 10.89 | 0.22 | 0.04 | 0.025764 | 0.080005 | 1.6 | 0.007 | 6.071 | 1440 | 1 | 7 | 150 | 0.05 | 0.02 | 0.4 | 25 | 0 | FREE | 0.90858 | 0.22854
TB | Tangerine Peels | untreated | 800 | 2 | 60 | 81.12 | 1.5 | 4.4 | 2.09 |  |  | 10.89 | 0.22 | 0.04 | 0.025764 | 0.080005 | 1.6 | 0.007 | 6.071 | 1440 | 1 | 7 | 150 | 0.05 | 0.03 | 0.6 | 25 | 0 | FREE | 0.91446 | 0.14256
TB | Tangerine Peels | untreated | 800 | 2 | 60 | 81.12 | 1.5 | 4.4 | 2.09 |  |  | 10.89 | 0.22 | 0.04 | 0.025764 | 0.080005 | 1.6 | 0.007 | 6.071 | 1440 | 1 | 7 | 150 | 0.05 | 0.04 | 0.8 | 25 | 0 | FREE | 0.92916 | 0.088551
TB | Tangerine Peels | untreated | 800 | 2 | 60 | 81.12 | 1.5 | 4.4 | 2.09 |  |  | 10.89 | 0.22 | 0.04 | 0.025764 | 0.080005 | 1.6 | 0.007 | 6.071 | 1440 | 1 | 7 | 150 | 0.05 | 0.05 | 1 | 25 | 0 | FREE | 0.91299 | 0.087008
TB | Tangerine Peels | untreated | 800 | 2 | 60 | 81.12 | 1.5 | 4.4 | 2.09 |  |  | 10.89 | 0.22 | 0.04 | 0.025764 | 0.080005 | 1.6 | 0.007 | 6.071 | 1440 | 1 | 7 | 150 | 0.05 | 0.06 | 1.2 | 25 | 0 | FREE | 0.92328 | 0.063933
TB | Tangerine Peels | untreated | 800 | 2 | 60 | 81.12 | 1.5 | 4.4 | 2.09 |  |  | 10.89 | 0.22 | 0.04 | 0.025764 | 0.080005 | 1.6 | 0.007 | 6.071 | 1440 | 1 | 7 | 150 | 0.05 | 0.08 | 1.6 | 25 | 0 | FREE | 0.93504 | 0.040601
TB | Tangerine Peels | untreated | 800 | 2 | 60 | 81.12 | 1.5 | 4.4 | 2.09 |  |  | 10.89 | 0.22 | 0.04 | 0.025764 | 0.080005 | 1.6 | 0.007 | 6.071 | 1440 | 1 | 7 | 150 | 0.05 | 0.1 | 2 | 25 | 0 | FREE | 0.94239 | 0.028807
TB | Tangerine Peels | untreated | 800 | 2 | 60 | 81.12 | 1.5 | 4.4 | 2.09 |  |  | 10.89 | 0.22 | 0.04 | 0.025764 | 0.080005 | 1.6 | 0.007 | 6.071 | 1440 | 1 | 7 | 150 | 0.05 | 0.01 | 0.2 | 25 | 0 | FREE | 0.91152 | 0.44239
TB | Tangerine Peels | untreated | 800 | 2 | 60 | 81.12 | 1.5 | 4.4 | 2.09 |  |  | 10.89 | 0.22 | 0.04 | 0.025764 | 0.080005 | 1.6 | 0.007 | 6.071 | 1440 | 1 | 7 | 150 | 0.05 | 0.02 | 0.4 | 25 | 0 | FREE | 0.90711 | 0.23222
TB | Tangerine Peels | untreated | 800 | 2 | 60 | 81.12 | 1.5 | 4.4 | 2.09 |  |  | 10.89 | 0.22 | 0.04 | 0.025764 | 0.080005 | 1.6 | 0.007 | 6.071 | 1440 | 1 | 7 | 150 | 0.05 | 0.03 | 0.6 | 25 | 0 | FREE | 0.90564 | 0.15726
TB | Tangerine Peels | untreated | 800 | 2 | 60 | 81.12 | 1.5 | 4.4 | 2.09 |  |  | 10.89 | 0.22 | 0.04 | 0.025764 | 0.080005 | 1.6 | 0.007 | 6.071 | 1440 | 1 | 7 | 150 | 0.05 | 0.04 | 0.8 | 25 | 0 | FREE | 0.92034 | 0.099574
TB | Tangerine Peels | untreated | 800 | 2 | 60 | 81.12 | 1.5 | 4.4 | 2.09 |  |  | 10.89 | 0.22 | 0.04 | 0.025764 | 0.080005 | 1.6 | 0.007 | 6.071 | 1440 | 1 | 7 | 150 | 0.05 | 0.05 | 1 | 25 | 0 | FREE | 0.92475 | 0.07525
TB | Tangerine Peels | untreated | 800 | 2 | 60 | 81.12 | 1.5 | 4.4 | 2.09 |  |  | 10.89 | 0.22 | 0.04 | 0.025764 | 0.080005 | 1.6 | 0.007 | 6.071 | 1440 | 1 | 7 | 150 | 0.05 | 0.06 | 1.2 | 25 | 0 | FREE | 0.92916 | 0.059034
TB | Tangerine Peels | untreated | 800 | 2 | 60 | 81.12 | 1.5 | 4.4 | 2.09 |  |  | 10.89 | 0.22 | 0.04 | 0.025764 | 0.080005 | 1.6 | 0.007 | 6.071 | 1440 | 1 | 7 | 150 | 0.05 | 0.08 | 1.6 | 25 | 0 | FREE | 0.92916 | 0.044275
TB | Tangerine Peels | untreated | 800 | 2 | 60 | 81.12 | 1.5 | 4.4 | 2.09 |  |  | 10.89 | 0.22 | 0.04 | 0.025764 | 0.080005 | 1.6 | 0.007 | 6.071 | 1440 | 1 | 7 | 150 | 0.05 | 0.1 | 2 | 25 | 0 | FREE | 0.95561 | 0.022193
CTB | Tangerine Peels | untreated | 800 | 2 | 60 | 69.42 | 1.94 | 7.61 | 1.31 |  |  | 19.72 | 0.34 | 0.08 | 0.018871 | 0.12849 | 83.6 | 0.357 | 3.671 | 1440 | 1 | 7 | 150 | 0.05 | 0.01 | 0.2 | 25 | 0 | FREE | 0.84392 | 0.78042
CTB | Tangerine Peels | untreated | 800 | 2 | 60 | 69.42 | 1.94 | 7.61 | 1.31 |  |  | 19.72 | 0.34 | 0.08 | 0.018871 | 0.12849 | 83.6 | 0.357 | 3.671 | 1440 | 1 | 7 | 150 | 0.05 | 0.02 | 0.4 | 25 | 0 | FREE | 0.7719 | 0.57025
CTB | Tangerine Peels | untreated | 800 | 2 | 60 | 69.42 | 1.94 | 7.61 | 1.31 |  |  | 19.72 | 0.34 | 0.08 | 0.018871 | 0.12849 | 83.6 | 0.357 | 3.671 | 1440 | 1 | 7 | 150 | 0.05 | 0.03 | 0.6 | 25 | 0 | FREE | 0.68665 | 0.52224
CTB | Tangerine Peels | untreated | 800 | 2 | 60 | 69.42 | 1.94 | 7.61 | 1.31 |  |  | 19.72 | 0.34 | 0.08 | 0.018871 | 0.12849 | 83.6 | 0.357 | 3.671 | 1440 | 1 | 7 | 150 | 0.05 | 0.04 | 0.8 | 25 | 0 | FREE | 0.68372 | 0.39536
CTB | Tangerine Peels | untreated | 800 | 2 | 60 | 69.42 | 1.94 | 7.61 | 1.31 |  |  | 19.72 | 0.34 | 0.08 | 0.018871 | 0.12849 | 83.6 | 0.357 | 3.671 | 1440 | 1 | 7 | 150 | 0.05 | 0.1 | 2 | 25 | 0 | FREE | 0.49706 | 0.25147
CTB | Tangerine Peels | untreated | 800 | 2 | 60 | 69.42 | 1.94 | 7.61 | 1.31 |  |  | 19.72 | 0.34 | 0.08 | 0.018871 | 0.12849 | 83.6 | 0.357 | 3.671 | 1440 | 1 | 7 | 150 | 0.05 | 0.2 | 4 | 25 | 0 | FREE | 0.24868 | 0.18783
CTB | Tangerine Peels | untreated | 800 | 2 | 60 | 69.42 | 1.94 | 7.61 | 1.31 |  |  | 19.72 | 0.34 | 0.08 | 0.018871 | 0.12849 | 83.6 | 0.357 | 3.671 | 1440 | 1 | 7 | 150 | 0.05 | 0.3 | 6 | 25 | 0 | FREE | 0.12228 | 0.14629
CTB | Tangerine Peels | untreated | 800 | 2 | 60 | 69.42 | 1.94 | 7.61 | 1.31 |  |  | 19.72 | 0.34 | 0.08 | 0.018871 | 0.12849 | 83.6 | 0.357 | 3.671 | 1440 | 1 | 7 | 150 | 0.05 | 0.4 | 8 | 25 | 0 | FREE | 0.078189 | 0.11523
CTB | Tangerine Peels | untreated | 800 | 2 | 60 | 69.42 | 1.94 | 7.61 | 1.31 |  |  | 19.72 | 0.34 | 0.08 | 0.018871 | 0.12849 | 83.6 | 0.357 | 3.671 | 1440 | 1 | 7 | 150 | 0.05 | 0.5 | 10 | 25 | 0 | FREE | 0.028219 | 0.097178
CTB | Tangerine Peels | untreated | 800 | 2 | 60 | 69.42 | 1.94 | 7.61 | 1.31 |  |  | 19.72 | 0.34 | 0.08 | 0.018871 | 0.12849 | 83.6 | 0.357 | 3.671 | 1440 | 1 | 7 | 150 | 0.05 | 0.6 | 12 | 25 | 0 | FREE | 0.034098 | 0.080492
CTB | Tangerine Peels | untreated | 800 | 2 | 60 | 69.42 | 1.94 | 7.61 | 1.31 |  |  | 19.72 | 0.34 | 0.08 | 0.018871 | 0.12849 | 83.6 | 0.357 | 3.671 | 1440 | 1 | 7 | 150 | 0.05 | 0.01 | 0.2 | 25 | 0 | FREE | 0.81746 | 0.9127
CTB | Tangerine Peels | untreated | 800 | 2 | 60 | 69.42 | 1.94 | 7.61 | 1.31 |  |  | 19.72 | 0.34 | 0.08 | 0.018871 | 0.12849 | 83.6 | 0.357 | 3.671 | 1440 | 1 | 7 | 150 | 0.05 | 0.02 | 0.4 | 25 | 0 | FREE | 0.74838 | 0.62904
CTB | Tangerine Peels | untreated | 800 | 2 | 60 | 69.42 | 1.94 | 7.61 | 1.31 |  |  | 19.72 | 0.34 | 0.08 | 0.018871 | 0.12849 | 83.6 | 0.357 | 3.671 | 1440 | 1 | 7 | 150 | 0.05 | 0.03 | 0.6 | 25 | 0 | FREE | 0.75573 | 0.40711
CTB | Tangerine Peels | untreated | 800 | 2 | 60 | 69.42 | 1.94 | 7.61 | 1.31 |  |  | 19.72 | 0.34 | 0.08 | 0.018871 | 0.12849 | 83.6 | 0.357 | 3.671 | 1440 | 1 | 7 | 150 | 0.05 | 0.04 | 0.8 | 25 | 0 | FREE | 0.64403 | 0.44496
CTB | Tangerine Peels | untreated | 800 | 2 | 60 | 69.42 | 1.94 | 7.61 | 1.31 |  |  | 19.72 | 0.34 | 0.08 | 0.018871 | 0.12849 | 83.6 | 0.357 | 3.671 | 1440 | 1 | 7 | 150 | 0.05 | 0.1 | 2 | 25 | 0 | FREE | 0.36919 | 0.3154
CTB | Tangerine Peels | untreated | 800 | 2 | 60 | 69.42 | 1.94 | 7.61 | 1.31 |  |  | 19.72 | 0.34 | 0.08 | 0.018871 | 0.12849 | 83.6 | 0.357 | 3.671 | 1440 | 1 | 7 | 150 | 0.05 | 0.2 | 4 | 25 | 0 | FREE | 0.49853 | 0.12537
CTB | Tangerine Peels | untreated | 800 | 2 | 60 | 69.42 | 1.94 | 7.61 | 1.31 |  |  | 19.72 | 0.34 | 0.08 | 0.018871 | 0.12849 | 83.6 | 0.357 | 3.671 | 1440 | 1 | 7 | 150 | 0.05 | 0.3 | 6 | 25 | 0 | FREE | 0.16343 | 0.13943
CTB | Tangerine Peels | untreated | 800 | 2 | 60 | 69.42 | 1.94 | 7.61 | 1.31 |  |  | 19.72 | 0.34 | 0.08 | 0.018871 | 0.12849 | 83.6 | 0.357 | 3.671 | 1440 | 1 | 7 | 150 | 0.05 | 0.4 | 8 | 25 | 0 | FREE | 0.042916 | 0.11964
CTB | Tangerine Peels | untreated | 800 | 2 | 60 | 69.42 | 1.94 | 7.61 | 1.31 |  |  | 19.72 | 0.34 | 0.08 | 0.018871 | 0.12849 | 83.6 | 0.357 | 3.671 | 1440 | 1 | 7 | 150 | 0.05 | 0.5 | 10 | 25 | 0 | FREE | 0.035567 | 0.096443
CTB | Tangerine Peels | untreated | 800 | 2 | 60 | 69.42 | 1.94 | 7.61 | 1.31 |  |  | 19.72 | 0.34 | 0.08 | 0.018871 | 0.12849 | 83.6 | 0.357 | 3.671 | 1440 | 1 | 7 | 150 | 0.05 | 0.6 | 12 | 25 | 0 | FREE | 0.031158 | 0.080737
CTB | Tangerine Peels | untreated | 800 | 2 | 60 | 69.42 | 1.94 | 7.61 | 1.31 |  |  | 19.72 | 0.34 | 0.08 | 0.018871 | 0.12849 | 83.6 | 0.357 | 3.671 | 1440 | 1 | 7 | 150 | 0.05 | 0.01 | 0.2 | 25 | 0 | FREE | 0.79347 | 1.0327
CTB | Tangerine Peels | untreated | 800 | 2 | 60 | 69.42 | 1.94 | 7.61 | 1.31 |  |  | 19.72 | 0.34 | 0.08 | 0.018871 | 0.12849 | 83.6 | 0.357 | 3.671 | 1440 | 1 | 7 | 150 | 0.05 | 0.02 | 0.4 | 25 | 0 | FREE | 0.75231 | 0.61921
CTB | Tangerine Peels | untreated | 800 | 2 | 60 | 69.42 | 1.94 | 7.61 | 1.31 |  |  | 19.72 | 0.34 | 0.08 | 0.018871 | 0.12849 | 83.6 | 0.357 | 3.671 | 1440 | 1 | 7 | 150 | 0.05 | 0.03 | 0.6 | 25 | 0 | FREE | 0.74938 | 0.41771
CTB | Tangerine Peels | untreated | 800 | 2 | 60 | 69.42 | 1.94 | 7.61 | 1.31 |  |  | 19.72 | 0.34 | 0.08 | 0.018871 | 0.12849 | 83.6 | 0.357 | 3.671 | 1440 | 1 | 7 | 150 | 0.05 | 0.04 | 0.8 | 25 | 0 | FREE | 0.61416 | 0.4823
CTB | Tangerine Peels | untreated | 800 | 2 | 60 | 69.42 | 1.94 | 7.61 | 1.31 |  |  | 19.72 | 0.34 | 0.08 | 0.018871 | 0.12849 | 83.6 | 0.357 | 3.671 | 1440 | 1 | 7 | 150 | 0.05 | 0.1 | 2 | 25 | 0 | FREE | 0.38341 | 0.30829
CTB | Tangerine Peels | untreated | 800 | 2 | 60 | 69.42 | 1.94 | 7.61 | 1.31 |  |  | 19.72 | 0.34 | 0.08 | 0.018871 | 0.12849 | 83.6 | 0.357 | 3.671 | 1440 | 1 | 7 | 150 | 0.05 | 0.2 | 4 | 25 | 0 | FREE | 0.23791 | 0.19052
CTB | Tangerine Peels | untreated | 800 | 2 | 60 | 69.42 | 1.94 | 7.61 | 1.31 |  |  | 19.72 | 0.34 | 0.08 | 0.018871 | 0.12849 | 83.6 | 0.357 | 3.671 | 1440 | 1 | 7 | 150 | 0.05 | 0.3 | 6 | 25 | 0 | FREE | 0.15267 | 0.14122
CTB | Tangerine Peels | untreated | 800 | 2 | 60 | 69.42 | 1.94 | 7.61 | 1.31 |  |  | 19.72 | 0.34 | 0.08 | 0.018871 | 0.12849 | 83.6 | 0.357 | 3.671 | 1440 | 1 | 7 | 150 | 0.05 | 0.4 | 8 | 25 | 0 | FREE | 0.023332 | 0.12208
CTB | Tangerine Peels | untreated | 800 | 2 | 60 | 69.42 | 1.94 | 7.61 | 1.31 |  |  | 19.72 | 0.34 | 0.08 | 0.018871 | 0.12849 | 83.6 | 0.357 | 3.671 | 1440 | 1 | 7 | 150 | 0.05 | 0.5 | 10 | 25 | 0 | FREE | 0.013044 | 0.098696
CTB | Tangerine Peels | untreated | 800 | 2 | 60 | 69.42 | 1.94 | 7.61 | 1.31 |  |  | 19.72 | 0.34 | 0.08 | 0.018871 | 0.12849 | 83.6 | 0.357 | 3.671 | 1440 | 1 | 7 | 150 | 0.05 | 0.6 | 12 | 25 | 0 | FREE | 0.0086345 | 0.082614
FTB | Tangerine Peels | untreated | 800 | 2 | 60 | 53.81 | 1.63 | 8.39 | 1.05 |  |  | 35.12 | 0.36 | 0.12 | 0.019513 | 0.17543 | 39.1 | 0.18 | 3.64 | 1440 | 1 | 7 | 150 | 0.05 | 0.01 | 0.2 | 25 | 0 | FREE | 0.21634 | 3.9183
FTB | Tangerine Peels | untreated | 800 | 2 | 60 | 53.81 | 1.63 | 8.39 | 1.05 |  |  | 35.12 | 0.36 | 0.12 | 0.019513 | 0.17543 | 39.1 | 0.18 | 3.64 | 1440 | 1 | 7 | 150 | 0.05 | 0.02 | 0.4 | 25 | 0 | FREE | 0.050265 | 2.3743
FTB | Tangerine Peels | untreated | 800 | 2 | 60 | 53.81 | 1.63 | 8.39 | 1.05 |  |  | 35.12 | 0.36 | 0.12 | 0.019513 | 0.17543 | 39.1 | 0.18 | 3.64 | 1440 | 1 | 7 | 150 | 0.05 | 0.03 | 0.6 | 25 | 0 | FREE | 0.0061728 | 1.6564
FTB | Tangerine Peels | untreated | 800 | 2 | 60 | 53.81 | 1.63 | 8.39 | 1.05 |  |  | 35.12 | 0.36 | 0.12 | 0.019513 | 0.17543 | 39.1 | 0.18 | 3.64 | 1440 | 1 | 7 | 150 | 0.05 | 0.04 | 0.8 | 25 | 0 | FREE | -0.0011758 | 1.2515
FTB | Tangerine Peels | untreated | 800 | 2 | 60 | 53.81 | 1.63 | 8.39 | 1.05 |  |  | 35.12 | 0.36 | 0.12 | 0.019513 | 0.17543 | 39.1 | 0.18 | 3.64 | 1440 | 1 | 7 | 150 | 0.05 | 0.05 | 1 | 25 | 0 | FREE | -0.0026455 | 1.0026
FTB | Tangerine Peels | untreated | 800 | 2 | 60 | 53.81 | 1.63 | 8.39 | 1.05 |  |  | 35.12 | 0.36 | 0.12 | 0.019513 | 0.17543 | 39.1 | 0.18 | 3.64 | 1440 | 1 | 7 | 150 | 0.05 | 0.06 | 1.2 | 25 | 0 | FREE | -0.0026455 | 0.83554
FTB | Tangerine Peels | untreated | 800 | 2 | 60 | 53.81 | 1.63 | 8.39 | 1.05 |  |  | 35.12 | 0.36 | 0.12 | 0.019513 | 0.17543 | 39.1 | 0.18 | 3.64 | 1440 | 1 | 7 | 150 | 0.05 | 0.08 | 1.6 | 25 | 0 | FREE | 0.00029394 | 0.62482
FTB | Tangerine Peels | untreated | 800 | 2 | 60 | 53.81 | 1.63 | 8.39 | 1.05 |  |  | 35.12 | 0.36 | 0.12 | 0.019513 | 0.17543 | 39.1 | 0.18 | 3.64 | 1440 | 1 | 7 | 150 | 0.05 | 0.1 | 2 | 25 | 0 | FREE | -0.0026455 | 0.50132
FTB | Tangerine Peels | untreated | 800 | 2 | 60 | 53.81 | 1.63 | 8.39 | 1.05 |  |  | 35.12 | 0.36 | 0.12 | 0.019513 | 0.17543 | 39.1 | 0.18 | 3.64 | 1440 | 1 | 7 | 150 | 0.05 | 0.01 | 0.2 | 25 | 0 | FREE | 0.23104 | 3.8448
FTB | Tangerine Peels | untreated | 800 | 2 | 60 | 53.81 | 1.63 | 8.39 | 1.05 |  |  | 35.12 | 0.36 | 0.12 | 0.019513 | 0.17543 | 39.1 | 0.18 | 3.64 | 1440 | 1 | 7 | 150 | 0.05 | 0.02 | 0.4 | 25 | 0 | FREE | 0.059083 | 2.3523
FTB | Tangerine Peels | untreated | 800 | 2 | 60 | 53.81 | 1.63 | 8.39 | 1.05 |  |  | 35.12 | 0.36 | 0.12 | 0.019513 | 0.17543 | 39.1 | 0.18 | 3.64 | 1440 | 1 | 7 | 150 | 0.05 | 0.03 | 0.6 | 25 | 0 | FREE | 0.00029394 | 1.6662
FTB | Tangerine Peels | untreated | 800 | 2 | 60 | 53.81 | 1.63 | 8.39 | 1.05 |  |  | 35.12 | 0.36 | 0.12 | 0.019513 | 0.17543 | 39.1 | 0.18 | 3.64 | 1440 | 1 | 7 | 150 | 0.05 | 0.04 | 0.8 | 25 | 0 | FREE | 0.0017637 | 1.2478
FTB | Tangerine Peels | untreated | 800 | 2 | 60 | 53.81 | 1.63 | 8.39 | 1.05 |  |  | 35.12 | 0.36 | 0.12 | 0.019513 | 0.17543 | 39.1 | 0.18 | 3.64 | 1440 | 1 | 7 | 150 | 0.05 | 0.05 | 1 | 25 | 0 | FREE | -0.0026455 | 1.0026
FTB | Tangerine Peels | untreated | 800 | 2 | 60 | 53.81 | 1.63 | 8.39 | 1.05 |  |  | 35.12 | 0.36 | 0.12 | 0.019513 | 0.17543 | 39.1 | 0.18 | 3.64 | 1440 | 1 | 7 | 150 | 0.05 | 0.06 | 1.2 | 25 | 0 | FREE | -0.0026455 | 0.83554
FTB | Tangerine Peels | untreated | 800 | 2 | 60 | 53.81 | 1.63 | 8.39 | 1.05 |  |  | 35.12 | 0.36 | 0.12 | 0.019513 | 0.17543 | 39.1 | 0.18 | 3.64 | 1440 | 1 | 7 | 150 | 0.05 | 0.08 | 1.6 | 25 | 0 | FREE | -0.0011758 | 0.62573
FTB | Tangerine Peels | untreated | 800 | 2 | 60 | 53.81 | 1.63 | 8.39 | 1.05 |  |  | 35.12 | 0.36 | 0.12 | 0.019513 | 0.17543 | 39.1 | 0.18 | 3.64 | 1440 | 1 | 7 | 150 | 0.05 | 0.1 | 2 | 25 | 0 | FREE | -0.0026455 | 0.50132
FTB | Tangerine Peels | untreated | 800 | 2 | 60 | 53.81 | 1.63 | 8.39 | 1.05 |  |  | 35.12 | 0.36 | 0.12 | 0.019513 | 0.17543 | 39.1 | 0.18 | 3.64 | 1440 | 1 | 7 | 150 | 0.05 | 0.01 | 0.2 | 25 | 0 | FREE | 0.20752 | 3.9624
FTB | Tangerine Peels | untreated | 800 | 2 | 60 | 53.81 | 1.63 | 8.39 | 1.05 |  |  | 35.12 | 0.36 | 0.12 | 0.019513 | 0.17543 | 39.1 | 0.18 | 3.64 | 1440 | 1 | 7 | 150 | 0.05 | 0.02 | 0.4 | 25 | 0 | FREE | 0.0091123 | 2.4772
FTB | Tangerine Peels | untreated | 800 | 2 | 60 | 53.81 | 1.63 | 8.39 | 1.05 |  |  | 35.12 | 0.36 | 0.12 | 0.019513 | 0.17543 | 39.1 | 0.18 | 3.64 | 1440 | 1 | 7 | 150 | 0.05 | 0.03 | 0.6 | 25 | 0 | FREE | -0.0011758 | 1.6686
FTB | Tangerine Peels | untreated | 800 | 2 | 60 | 53.81 | 1.63 | 8.39 | 1.05 |  |  | 35.12 | 0.36 | 0.12 | 0.019513 | 0.17543 | 39.1 | 0.18 | 3.64 | 1440 | 1 | 7 | 150 | 0.05 | 0.04 | 0.8 | 25 | 0 | FREE | 0.0017637 | 1.2478
FTB | Tangerine Peels | untreated | 800 | 2 | 60 | 53.81 | 1.63 | 8.39 | 1.05 |  |  | 35.12 | 0.36 | 0.12 | 0.019513 | 0.17543 | 39.1 | 0.18 | 3.64 | 1440 | 1 | 7 | 150 | 0.05 | 0.05 | 1 | 25 | 0 | FREE | -0.0026455 | 1.0026
FTB | Tangerine Peels | untreated | 800 | 2 | 60 | 53.81 | 1.63 | 8.39 | 1.05 |  |  | 35.12 | 0.36 | 0.12 | 0.019513 | 0.17543 | 39.1 | 0.18 | 3.64 | 1440 | 1 | 7 | 150 | 0.05 | 0.06 | 1.2 | 25 | 0 | FREE | -0.0041152 | 0.83676
FTB | Tangerine Peels | untreated | 800 | 2 | 60 | 53.81 | 1.63 | 8.39 | 1.05 |  |  | 35.12 | 0.36 | 0.12 | 0.019513 | 0.17543 | 39.1 | 0.18 | 3.64 | 1440 | 1 | 7 | 150 | 0.05 | 0.08 | 1.6 | 25 | 0 | FREE | -0.0026455 | 0.62665
FTB | Tangerine Peels | untreated | 800 | 2 | 60 | 53.81 | 1.63 | 8.39 | 1.05 |  |  | 35.12 | 0.36 | 0.12 | 0.019513 | 0.17543 | 39.1 | 0.18 | 3.64 | 1440 | 1 | 7 | 150 | 0.05 | 0.1 | 2 | 25 | 0 | FREE | -0.0011758 | 0.50059
TB | Tangerine Peels | untreated | 800 | 2 | 60 | 81.12 | 1.5 | 4.4 | 2.09 |  |  | 10.89 | 0.22 | 0.04 | 0.025764 | 0.080005 | 1.6 | 0.007 | 6.071 | 30 | 1.066 | 7 | 150 | 0.05 | 0.03 | 0.6 | 25 | 0 | FREE | 0.93962 | 0.21064
TB | Tangerine Peels | untreated | 800 | 2 | 60 | 81.12 | 1.5 | 4.4 | 2.09 |  |  | 10.89 | 0.22 | 0.04 | 0.025764 | 0.080005 | 1.6 | 0.007 | 6.071 | 60 | 1.066 | 7 | 150 | 0.05 | 0.03 | 0.6 | 25 | 0 | FREE | 0.94112 | 0.20813
TB | Tangerine Peels | untreated | 800 | 2 | 60 | 81.12 | 1.5 | 4.4 | 2.09 |  |  | 10.89 | 0.22 | 0.04 | 0.025764 | 0.080005 | 1.6 | 0.007 | 6.071 | 120 | 1.066 | 7 | 150 | 0.05 | 0.03 | 0.6 | 25 | 0 | FREE | 0.94263 | 0.20562
TB | Tangerine Peels | untreated | 800 | 2 | 60 | 81.12 | 1.5 | 4.4 | 2.09 |  |  | 10.89 | 0.22 | 0.04 | 0.025764 | 0.080005 | 1.6 | 0.007 | 6.071 | 180 | 1.066 | 7 | 150 | 0.05 | 0.03 | 0.6 | 25 | 0 | FREE | 0.93359 | 0.22068
TB | Tangerine Peels | untreated | 800 | 2 | 60 | 81.12 | 1.5 | 4.4 | 2.09 |  |  | 10.89 | 0.22 | 0.04 | 0.025764 | 0.080005 | 1.6 | 0.007 | 6.071 | 360 | 1.066 | 7 | 150 | 0.05 | 0.03 | 0.6 | 25 | 0 | FREE | 0.94112 | 0.20813
TB | Tangerine Peels | untreated | 800 | 2 | 60 | 81.12 | 1.5 | 4.4 | 2.09 |  |  | 10.89 | 0.22 | 0.04 | 0.025764 | 0.080005 | 1.6 | 0.007 | 6.071 | 540 | 1.066 | 7 | 150 | 0.05 | 0.03 | 0.6 | 25 | 0 | FREE | 0.97124 | 0.15793
TB | Tangerine Peels | untreated | 800 | 2 | 60 | 81.12 | 1.5 | 4.4 | 2.09 |  |  | 10.89 | 0.22 | 0.04 | 0.025764 | 0.080005 | 1.6 | 0.007 | 6.071 | 720 | 1.066 | 7 | 150 | 0.05 | 0.03 | 0.6 | 25 | 0 | FREE | 0.96672 | 0.16546
TB | Tangerine Peels | untreated | 800 | 2 | 60 | 81.12 | 1.5 | 4.4 | 2.09 |  |  | 10.89 | 0.22 | 0.04 | 0.025764 | 0.080005 | 1.6 | 0.007 | 6.071 | 1080 | 1.066 | 7 | 150 | 0.05 | 0.03 | 0.6 | 25 | 0 | FREE | 0.95468 | 0.18554
TB | Tangerine Peels | untreated | 800 | 2 | 60 | 81.12 | 1.5 | 4.4 | 2.09 |  |  | 10.89 | 0.22 | 0.04 | 0.025764 | 0.080005 | 1.6 | 0.007 | 6.071 | 1440 | 1.066 | 7 | 150 | 0.05 | 0.03 | 0.6 | 25 | 0 | FREE | 0.94865 | 0.19558
TB | Tangerine Peels | untreated | 800 | 2 | 60 | 81.12 | 1.5 | 4.4 | 2.09 |  |  | 10.89 | 0.22 | 0.04 | 0.025764 | 0.080005 | 1.6 | 0.007 | 6.071 | 2880 | 1.066 | 7 | 150 | 0.05 | 0.03 | 0.6 | 25 | 0 | FREE | 0.96672 | 0.16546
TB | Tangerine Peels | untreated | 800 | 2 | 60 | 81.12 | 1.5 | 4.4 | 2.09 |  |  | 10.89 | 0.22 | 0.04 | 0.025764 | 0.080005 | 1.6 | 0.007 | 6.071 | 30 | 1.066 | 7 | 150 | 0.05 | 0.03 | 0.6 | 25 | 0 | FREE | 0.95016 | 0.19307
TB | Tangerine Peels | untreated | 800 | 2 | 60 | 81.12 | 1.5 | 4.4 | 2.09 |  |  | 10.89 | 0.22 | 0.04 | 0.025764 | 0.080005 | 1.6 | 0.007 | 6.071 | 60 | 1.066 | 7 | 150 | 0.05 | 0.03 | 0.6 | 25 | 0 | FREE | 0.94564 | 0.2006
TB | Tangerine Peels | untreated | 800 | 2 | 60 | 81.12 | 1.5 | 4.4 | 2.09 |  |  | 10.89 | 0.22 | 0.04 | 0.025764 | 0.080005 | 1.6 | 0.007 | 6.071 | 120 | 1.066 | 7 | 150 | 0.05 | 0.03 | 0.6 | 25 | 0 | FREE | 0.94564 | 0.2006
TB | Tangerine Peels | untreated | 800 | 2 | 60 | 81.12 | 1.5 | 4.4 | 2.09 |  |  | 10.89 | 0.22 | 0.04 | 0.025764 | 0.080005 | 1.6 | 0.007 | 6.071 | 180 | 1.066 | 7 | 150 | 0.05 | 0.03 | 0.6 | 25 | 0 | FREE | 0.94413 | 0.20311
TB | Tangerine Peels | untreated | 800 | 2 | 60 | 81.12 | 1.5 | 4.4 | 2.09 |  |  | 10.89 | 0.22 | 0.04 | 0.025764 | 0.080005 | 1.6 | 0.007 | 6.071 | 360 | 1.066 | 7 | 150 | 0.05 | 0.03 | 0.6 | 25 | 0 | FREE | 0.94564 | 0.2006
TB | Tangerine Peels | untreated | 800 | 2 | 60 | 81.12 | 1.5 | 4.4 | 2.09 |  |  | 10.89 | 0.22 | 0.04 | 0.025764 | 0.080005 | 1.6 | 0.007 | 6.071 | 540 | 1.066 | 7 | 150 | 0.05 | 0.03 | 0.6 | 25 | 0 | FREE | 0.94715 | 0.19809
TB | Tangerine Peels | untreated | 800 | 2 | 60 | 81.12 | 1.5 | 4.4 | 2.09 |  |  | 10.89 | 0.22 | 0.04 | 0.025764 | 0.080005 | 1.6 | 0.007 | 6.071 | 720 | 1.066 | 7 | 150 | 0.05 | 0.03 | 0.6 | 25 | 0 | FREE | 0.94112 | 0.20813
TB | Tangerine Peels | untreated | 800 | 2 | 60 | 81.12 | 1.5 | 4.4 | 2.09 |  |  | 10.89 | 0.22 | 0.04 | 0.025764 | 0.080005 | 1.6 | 0.007 | 6.071 | 1080 | 1.066 | 7 | 150 | 0.05 | 0.03 | 0.6 | 25 | 0 | FREE | 0.93811 | 0.21315
TB | Tangerine Peels | untreated | 800 | 2 | 60 | 81.12 | 1.5 | 4.4 | 2.09 |  |  | 10.89 | 0.22 | 0.04 | 0.025764 | 0.080005 | 1.6 | 0.007 | 6.071 | 1440 | 1.066 | 7 | 150 | 0.05 | 0.03 | 0.6 | 25 | 0 | FREE | 0.77835 | 0.47942 |  |  | https://doi.org/10.3390/separations8030032 | Son et_al_2021 | Separations
TB | Tangerine Peels | untreated | 800 | 2 | 60 | 81.12 | 1.5 | 4.4 | 2.09 |  |  | 10.89 | 0.22 | 0.04 | 0.025764 | 0.080005 | 1.6 | 0.007 | 6.071 | 2880 | 1.066 | 7 | 150 | 0.05 | 0.03 | 0.6 | 25 | 0 | FREE | 0.93359 | 0.22068
TB | Tangerine Peels | untreated | 800 | 2 | 60 | 81.12 | 1.5 | 4.4 | 2.09 |  |  | 10.89 | 0.22 | 0.04 | 0.025764 | 0.080005 | 1.6 | 0.007 | 6.071 | 30 | 1.066 | 7 | 150 | 0.05 | 0.03 | 0.6 | 25 | 0 | FREE | 0.94865 | 0.19558
TB | Tangerine Peels | untreated | 800 | 2 | 60 | 81.12 | 1.5 | 4.4 | 2.09 |  |  | 10.89 | 0.22 | 0.04 | 0.025764 | 0.080005 | 1.6 | 0.007 | 6.071 | 60 | 1.066 | 7 | 150 | 0.05 | 0.03 | 0.6 | 25 | 0 | FREE | 0.94865 | 0.19558
TB | Tangerine Peels | untreated | 800 | 2 | 60 | 81.12 | 1.5 | 4.4 | 2.09 |  |  | 10.89 | 0.22 | 0.04 | 0.025764 | 0.080005 | 1.6 | 0.007 | 6.071 | 120 | 1.066 | 7 | 150 | 0.05 | 0.03 | 0.6 | 25 | 0 | FREE | 0.94715 | 0.19809
TB | Tangerine Peels | untreated | 800 | 2 | 60 | 81.12 | 1.5 | 4.4 | 2.09 |  |  | 10.89 | 0.22 | 0.04 | 0.025764 | 0.080005 | 1.6 | 0.007 | 6.071 | 180 | 1.066 | 7 | 150 | 0.05 | 0.03 | 0.6 | 25 | 0 | FREE | 0.94715 | 0.19809
TB | Tangerine Peels | untreated | 800 | 2 | 60 | 81.12 | 1.5 | 4.4 | 2.09 |  |  | 10.89 | 0.22 | 0.04 | 0.025764 | 0.080005 | 1.6 | 0.007 | 6.071 | 360 | 1.066 | 7 | 150 | 0.05 | 0.03 | 0.6 | 25 | 0 | FREE | 0.94413 | 0.20311
TB | Tangerine Peels | untreated | 800 | 2 | 60 | 81.12 | 1.5 | 4.4 | 2.09 |  |  | 10.89 | 0.22 | 0.04 | 0.025764 | 0.080005 | 1.6 | 0.007 | 6.071 | 540 | 1.066 | 7 | 150 | 0.05 | 0.03 | 0.6 | 25 | 0 | FREE | 0.93661 | 0.21566
TB | Tangerine Peels | untreated | 800 | 2 | 60 | 81.12 | 1.5 | 4.4 | 2.09 |  |  | 10.89 | 0.22 | 0.04 | 0.025764 | 0.080005 | 1.6 | 0.007 | 6.071 | 720 | 1.066 | 7 | 150 | 0.05 | 0.03 | 0.6 | 25 | 0 | FREE | 0.93962 | 0.21064
TB | Tangerine Peels | untreated | 800 | 2 | 60 | 81.12 | 1.5 | 4.4 | 2.09 |  |  | 10.89 | 0.22 | 0.04 | 0.025764 | 0.080005 | 1.6 | 0.007 | 6.071 | 1080 | 1.066 | 7 | 150 | 0.05 | 0.03 | 0.6 | 25 | 0 | FREE | 0.93962 | 0.21064
TB | Tangerine Peels | untreated | 800 | 2 | 60 | 81.12 | 1.5 | 4.4 | 2.09 |  |  | 10.89 | 0.22 | 0.04 | 0.025764 | 0.080005 | 1.6 | 0.007 | 6.071 | 1440 | 1.066 | 7 | 150 | 0.05 | 0.03 | 0.6 | 25 | 0 | FREE | 0.92757 | 0.23071
TB | Tangerine Peels | untreated | 800 | 2 | 60 | 81.12 | 1.5 | 4.4 | 2.09 |  |  | 10.89 | 0.22 | 0.04 | 0.025764 | 0.080005 | 1.6 | 0.007 | 6.071 | 2880 | 1.066 | 7 | 150 | 0.05 | 0.03 | 0.6 | 25 | 0 | FREE | 0.94112 | 0.20813
CTB | Tangerine Peels | untreated | 800 | 2 | 60 | 69.42 | 1.94 | 7.61 | 1.31 |  |  | 19.72 | 0.34 | 0.08 | 0.018871 | 0.12849 | 83.6 | 0.357 | 3.671 | 30 | 1.066 | 7 | 150 | 0.05 | 0.03 | 0.6 | 25 | 0 | FREE | 0.84174 | 0.37377
CTB | Tangerine Peels | untreated | 800 | 2 | 60 | 69.42 | 1.94 | 7.61 | 1.31 |  |  | 19.72 | 0.34 | 0.08 | 0.018871 | 0.12849 | 83.6 | 0.357 | 3.671 | 60 | 1.066 | 7 | 150 | 0.05 | 0.03 | 0.6 | 25 | 0 | FREE | 0.85228 | 0.3562
CTB | Tangerine Peels | untreated | 800 | 2 | 60 | 69.42 | 1.94 | 7.61 | 1.31 |  |  | 19.72 | 0.34 | 0.08 | 0.018871 | 0.12849 | 83.6 | 0.357 | 3.671 | 120 | 1.066 | 7 | 150 | 0.05 | 0.03 | 0.6 | 25 | 0 | FREE | 0.83722 | 0.38129
CTB | Tangerine Peels | untreated | 800 | 2 | 60 | 69.42 | 1.94 | 7.61 | 1.31 |  |  | 19.72 | 0.34 | 0.08 | 0.018871 | 0.12849 | 83.6 | 0.357 | 3.671 | 180 | 1.066 | 7 | 150 | 0.05 | 0.03 | 0.6 | 25 | 0 | FREE | 0.81464 | 0.41894
CTB | Tangerine Peels | untreated | 800 | 2 | 60 | 69.42 | 1.94 | 7.61 | 1.31 |  |  | 19.72 | 0.34 | 0.08 | 0.018871 | 0.12849 | 83.6 | 0.357 | 3.671 | 360 | 1.066 | 7 | 150 | 0.05 | 0.03 | 0.6 | 25 | 0 | FREE | 0.8056 | 0.434
CTB | Tangerine Peels | untreated | 800 | 2 | 60 | 69.42 | 1.94 | 7.61 | 1.31 |  |  | 19.72 | 0.34 | 0.08 | 0.018871 | 0.12849 | 83.6 | 0.357 | 3.671 | 540 | 1.066 | 7 | 150 | 0.05 | 0.03 | 0.6 | 25 | 0 | FREE | 0.80108 | 0.44153
CTB | Tangerine Peels | untreated | 800 | 2 | 60 | 69.42 | 1.94 | 7.61 | 1.31 |  |  | 19.72 | 0.34 | 0.08 | 0.018871 | 0.12849 | 83.6 | 0.357 | 3.671 | 720 | 1.066 | 7 | 150 | 0.05 | 0.03 | 0.6 | 25 | 0 | FREE | 0.81614 | 0.41643
CTB | Tangerine Peels | untreated | 800 | 2 | 60 | 69.42 | 1.94 | 7.61 | 1.31 |  |  | 19.72 | 0.34 | 0.08 | 0.018871 | 0.12849 | 83.6 | 0.357 | 3.671 | 1080 | 1.066 | 7 | 150 | 0.05 | 0.03 | 0.6 | 25 | 0 | FREE | 0.79054 | 0.45909
CTB | Tangerine Peels | untreated | 800 | 2 | 60 | 69.42 | 1.94 | 7.61 | 1.31 |  |  | 19.72 | 0.34 | 0.08 | 0.018871 | 0.12849 | 83.6 | 0.357 | 3.671 | 1440 | 1.066 | 7 | 150 | 0.05 | 0.03 | 0.6 | 25 | 0 | FREE | 0.78904 | 0.4616
CTB | Tangerine Peels | untreated | 800 | 2 | 60 | 69.42 | 1.94 | 7.61 | 1.31 |  |  | 19.72 | 0.34 | 0.08 | 0.018871 | 0.12849 | 83.6 | 0.357 | 3.671 | 2880 | 1.066 | 7 | 150 | 0.05 | 0.03 | 0.6 | 25 | 0 | FREE | 0.78603 | 0.46662
CTB | Tangerine Peels | untreated | 800 | 2 | 60 | 69.42 | 1.94 | 7.61 | 1.31 |  |  | 19.72 | 0.34 | 0.08 | 0.018871 | 0.12849 | 83.6 | 0.357 | 3.671 | 30 | 1.066 | 7 | 150 | 0.05 | 0.03 | 0.6 | 25 | 0 | FREE | 0.84475 | 0.36875
CTB | Tangerine Peels | untreated | 800 | 2 | 60 | 69.42 | 1.94 | 7.61 | 1.31 |  |  | 19.72 | 0.34 | 0.08 | 0.018871 | 0.12849 | 83.6 | 0.357 | 3.671 | 60 | 1.066 | 7 | 150 | 0.05 | 0.03 | 0.6 | 25 | 0 | FREE | 0.83722 | 0.38129
CTB | Tangerine Peels | untreated | 800 | 2 | 60 | 69.42 | 1.94 | 7.61 | 1.31 |  |  | 19.72 | 0.34 | 0.08 | 0.018871 | 0.12849 | 83.6 | 0.357 | 3.671 | 120 | 1.066 | 7 | 150 | 0.05 | 0.03 | 0.6 | 25 | 0 | FREE | 0.82217 | 0.40639
CTB | Tangerine Peels | untreated | 800 | 2 | 60 | 69.42 | 1.94 | 7.61 | 1.31 |  |  | 19.72 | 0.34 | 0.08 | 0.018871 | 0.12849 | 83.6 | 0.357 | 3.671 | 180 | 1.066 | 7 | 150 | 0.05 | 0.03 | 0.6 | 25 | 0 | FREE | 0.82819 | 0.39635
CTB | Tangerine Peels | untreated | 800 | 2 | 60 | 69.42 | 1.94 | 7.61 | 1.31 |  |  | 19.72 | 0.34 | 0.08 | 0.018871 | 0.12849 | 83.6 | 0.357 | 3.671 | 360 | 1.066 | 7 | 150 | 0.05 | 0.03 | 0.6 | 25 | 0 | FREE | 0.81012 | 0.42647
CTB | Tangerine Peels | untreated | 800 | 2 | 60 | 69.42 | 1.94 | 7.61 | 1.31 |  |  | 19.72 | 0.34 | 0.08 | 0.018871 | 0.12849 | 83.6 | 0.357 | 3.671 | 540 | 1.066 | 7 | 150 | 0.05 | 0.03 | 0.6 | 25 | 0 | FREE | 0.80861 | 0.42898
CTB | Tangerine Peels | untreated | 800 | 2 | 60 | 69.42 | 1.94 | 7.61 | 1.31 |  |  | 19.72 | 0.34 | 0.08 | 0.018871 | 0.12849 | 83.6 | 0.357 | 3.671 | 720 | 1.066 | 7 | 150 | 0.05 | 0.03 | 0.6 | 25 | 0 | FREE | 0.78904 | 0.4616
CTB | Tangerine Peels | untreated | 800 | 2 | 60 | 69.42 | 1.94 | 7.61 | 1.31 |  |  | 19.72 | 0.34 | 0.08 | 0.018871 | 0.12849 | 83.6 | 0.357 | 3.671 | 1080 | 1.066 | 7 | 150 | 0.05 | 0.03 | 0.6 | 25 | 0 | FREE | 0.78452 | 0.46913
CTB | Tangerine Peels | untreated | 800 | 2 | 60 | 69.42 | 1.94 | 7.61 | 1.31 |  |  | 19.72 | 0.34 | 0.08 | 0.018871 | 0.12849 | 83.6 | 0.357 | 3.671 | 1440 | 1.066 | 7 | 150 | 0.05 | 0.03 | 0.6 | 25 | 0 | FREE | 0.77549 | 0.48419
CTB | Tangerine Peels | untreated | 800 | 2 | 60 | 69.42 | 1.94 | 7.61 | 1.31 |  |  | 19.72 | 0.34 | 0.08 | 0.018871 | 0.12849 | 83.6 | 0.357 | 3.671 | 2880 | 1.066 | 7 | 150 | 0.05 | 0.03 | 0.6 | 25 | 0 | FREE | 0.78904 | 0.4616
CTB | Tangerine Peels | untreated | 800 | 2 | 60 | 69.42 | 1.94 | 7.61 | 1.31 |  |  | 19.72 | 0.34 | 0.08 | 0.018871 | 0.12849 | 83.6 | 0.357 | 3.671 | 30 | 1.066 | 7 | 150 | 0.05 | 0.03 | 0.6 | 25 | 0 | FREE | 0.85379 | 0.35369
CTB | Tangerine Peels | untreated | 800 | 2 | 60 | 69.42 | 1.94 | 7.61 | 1.31 |  |  | 19.72 | 0.34 | 0.08 | 0.018871 | 0.12849 | 83.6 | 0.357 | 3.671 | 60 | 1.066 | 7 | 150 | 0.05 | 0.03 | 0.6 | 25 | 0 | FREE | 0.83873 | 0.37878
CTB | Tangerine Peels | untreated | 800 | 2 | 60 | 69.42 | 1.94 | 7.61 | 1.31 |  |  | 19.72 | 0.34 | 0.08 | 0.018871 | 0.12849 | 83.6 | 0.357 | 3.671 | 120 | 1.066 | 7 | 150 | 0.05 | 0.03 | 0.6 | 25 | 0 | FREE | 0.8312 | 0.39133
CTB | Tangerine Peels | untreated | 800 | 2 | 60 | 69.42 | 1.94 | 7.61 | 1.31 |  |  | 19.72 | 0.34 | 0.08 | 0.018871 | 0.12849 | 83.6 | 0.357 | 3.671 | 180 | 1.066 | 7 | 150 | 0.05 | 0.03 | 0.6 | 25 | 0 | FREE | 0.81012 | 0.42647
CTB | Tangerine Peels | untreated | 800 | 2 | 60 | 69.42 | 1.94 | 7.61 | 1.31 |  |  | 19.72 | 0.34 | 0.08 | 0.018871 | 0.12849 | 83.6 | 0.357 | 3.671 | 360 | 1.066 | 7 | 150 | 0.05 | 0.03 | 0.6 | 25 | 0 | FREE | 0.8041 | 0.43651
CTB | Tangerine Peels | untreated | 800 | 2 | 60 | 69.42 | 1.94 | 7.61 | 1.31 |  |  | 19.72 | 0.34 | 0.08 | 0.018871 | 0.12849 | 83.6 | 0.357 | 3.671 | 540 | 1.066 | 7 | 150 | 0.05 | 0.03 | 0.6 | 25 | 0 | FREE | 0.8041 | 0.43651
CTB | Tangerine Peels | untreated | 800 | 2 | 60 | 69.42 | 1.94 | 7.61 | 1.31 |  |  | 19.72 | 0.34 | 0.08 | 0.018871 | 0.12849 | 83.6 | 0.357 | 3.671 | 720 | 1.066 | 7 | 150 | 0.05 | 0.03 | 0.6 | 25 | 0 | FREE | 0.81012 | 0.42647
CTB | Tangerine Peels | untreated | 800 | 2 | 60 | 69.42 | 1.94 | 7.61 | 1.31 |  |  | 19.72 | 0.34 | 0.08 | 0.018871 | 0.12849 | 83.6 | 0.357 | 3.671 | 1080 | 1.066 | 7 | 150 | 0.05 | 0.03 | 0.6 | 25 | 0 | FREE | 0.79958 | 0.44404
CTB | Tangerine Peels | untreated | 800 | 2 | 60 | 69.42 | 1.94 | 7.61 | 1.31 |  |  | 19.72 | 0.34 | 0.08 | 0.018871 | 0.12849 | 83.6 | 0.357 | 3.671 | 1440 | 1.066 | 7 | 150 | 0.05 | 0.03 | 0.6 | 25 | 0 | FREE | 0.79054 | 0.45909
CTB | Tangerine Peels | untreated | 800 | 2 | 60 | 69.42 | 1.94 | 7.61 | 1.31 |  |  | 19.72 | 0.34 | 0.08 | 0.018871 | 0.12849 | 83.6 | 0.357 | 3.671 | 2880 | 1.066 | 7 | 150 | 0.05 | 0.03 | 0.6 | 25 | 0 | FREE | 0.7785 | 0.47917
FTB | Tangerine Peels | untreated | 800 | 2 | 60 | 53.81 | 1.63 | 8.39 | 1.05 |  |  | 35.12 | 0.36 | 0.12 | 0.019513 | 0.17543 | 39.1 | 0.18 | 3.64 | 30 | 1.066 | 7 | 150 | 0.05 | 0.03 | 0.6 | 25 | 0 | FREE | 0.45023 | 1.0263
FTB | Tangerine Peels | untreated | 800 | 2 | 60 | 53.81 | 1.63 | 8.39 | 1.05 |  |  | 35.12 | 0.36 | 0.12 | 0.019513 | 0.17543 | 39.1 | 0.18 | 3.64 | 60 | 1.066 | 7 | 150 | 0.05 | 0.03 | 0.6 | 25 | 0 | FREE | 0.38398 | 1.1367
FTB | Tangerine Peels | untreated | 800 | 2 | 60 | 53.81 | 1.63 | 8.39 | 1.05 |  |  | 35.12 | 0.36 | 0.12 | 0.019513 | 0.17543 | 39.1 | 0.18 | 3.64 | 120 | 1.066 | 7 | 150 | 0.05 | 0.03 | 0.6 | 25 | 0 | FREE | 0.3373 | 1.2145
FTB | Tangerine Peels | untreated | 800 | 2 | 60 | 53.81 | 1.63 | 8.39 | 1.05 |  |  | 35.12 | 0.36 | 0.12 | 0.019513 | 0.17543 | 39.1 | 0.18 | 3.64 | 180 | 1.066 | 7 | 150 | 0.05 | 0.03 | 0.6 | 25 | 0 | FREE | 0.26201 | 1.34
FTB | Tangerine Peels | untreated | 800 | 2 | 60 | 53.81 | 1.63 | 8.39 | 1.05 |  |  | 35.12 | 0.36 | 0.12 | 0.019513 | 0.17543 | 39.1 | 0.18 | 3.64 | 360 | 1.066 | 7 | 150 | 0.05 | 0.03 | 0.6 | 25 | 0 | FREE | 0.16263 | 1.5056
FTB | Tangerine Peels | untreated | 800 | 2 | 60 | 53.81 | 1.63 | 8.39 | 1.05 |  |  | 35.12 | 0.36 | 0.12 | 0.019513 | 0.17543 | 39.1 | 0.18 | 3.64 | 540 | 1.066 | 7 | 150 | 0.05 | 0.03 | 0.6 | 25 | 0 | FREE | 0.099383 | 1.611
FTB | Tangerine Peels | untreated | 800 | 2 | 60 | 53.81 | 1.63 | 8.39 | 1.05 |  |  | 35.12 | 0.36 | 0.12 | 0.019513 | 0.17543 | 39.1 | 0.18 | 3.64 | 720 | 1.066 | 7 | 150 | 0.05 | 0.03 | 0.6 | 25 | 0 | FREE | 0.091854 | 1.6236
FTB | Tangerine Peels | untreated | 800 | 2 | 60 | 53.81 | 1.63 | 8.39 | 1.05 |  |  | 35.12 | 0.36 | 0.12 | 0.019513 | 0.17543 | 39.1 | 0.18 | 3.64 | 1080 | 1.066 | 7 | 150 | 0.05 | 0.03 | 0.6 | 25 | 0 | FREE | 0.034633 | 1.7189
FTB | Tangerine Peels | untreated | 800 | 2 | 60 | 53.81 | 1.63 | 8.39 | 1.05 |  |  | 35.12 | 0.36 | 0.12 | 0.019513 | 0.17543 | 39.1 | 0.18 | 3.64 | 1440 | 1.066 | 7 | 150 | 0.05 | 0.03 | 0.6 | 25 | 0 | FREE | 0.076796 | 1.6487
FTB | Tangerine Peels | untreated | 800 | 2 | 60 | 53.81 | 1.63 | 8.39 | 1.05 |  |  | 35.12 | 0.36 | 0.12 | 0.019513 | 0.17543 | 39.1 | 0.18 | 3.64 | 2880 | 1.066 | 7 | 150 | 0.05 | 0.03 | 0.6 | 25 | 0 | FREE | 0.024093 | 1.7365
FTB | Tangerine Peels | untreated | 800 | 2 | 60 | 53.81 | 1.63 | 8.39 | 1.05 |  |  | 35.12 | 0.36 | 0.12 | 0.019513 | 0.17543 | 39.1 | 0.18 | 3.64 | 30 | 1.066 | 7 | 150 | 0.05 | 0.03 | 0.6 | 25 | 0 | FREE | 0.44873 | 1.0288
FTB | Tangerine Peels | untreated | 800 | 2 | 60 | 53.81 | 1.63 | 8.39 | 1.05 |  |  | 35.12 | 0.36 | 0.12 | 0.019513 | 0.17543 | 39.1 | 0.18 | 3.64 | 60 | 1.066 | 7 | 150 | 0.05 | 0.03 | 0.6 | 25 | 0 | FREE | 0.40205 | 1.1066
FTB | Tangerine Peels | untreated | 800 | 2 | 60 | 53.81 | 1.63 | 8.39 | 1.05 |  |  | 35.12 | 0.36 | 0.12 | 0.019513 | 0.17543 | 39.1 | 0.18 | 3.64 | 120 | 1.066 | 7 | 150 | 0.05 | 0.03 | 0.6 | 25 | 0 | FREE | 0.35537 | 1.1844
FTB | Tangerine Peels | untreated | 800 | 2 | 60 | 53.81 | 1.63 | 8.39 | 1.05 |  |  | 35.12 | 0.36 | 0.12 | 0.019513 | 0.17543 | 39.1 | 0.18 | 3.64 | 180 | 1.066 | 7 | 150 | 0.05 | 0.03 | 0.6 | 25 | 0 | FREE | 0.31471 | 1.2521
FTB | Tangerine Peels | untreated | 800 | 2 | 60 | 53.81 | 1.63 | 8.39 | 1.05 |  |  | 35.12 | 0.36 | 0.12 | 0.019513 | 0.17543 | 39.1 | 0.18 | 3.64 | 360 | 1.066 | 7 | 150 | 0.05 | 0.03 | 0.6 | 25 | 0 | FREE | 0.14004 | 1.5433
FTB | Tangerine Peels | untreated | 800 | 2 | 60 | 53.81 | 1.63 | 8.39 | 1.05 |  |  | 35.12 | 0.36 | 0.12 | 0.019513 | 0.17543 | 39.1 | 0.18 | 3.64 | 540 | 1.066 | 7 | 150 | 0.05 | 0.03 | 0.6 | 25 | 0 | FREE | 0.081313 | 1.6411
FTB | Tangerine Peels | untreated | 800 | 2 | 60 | 53.81 | 1.63 | 8.39 | 1.05 |  |  | 35.12 | 0.36 | 0.12 | 0.019513 | 0.17543 | 39.1 | 0.18 | 3.64 | 720 | 1.066 | 7 | 150 | 0.05 | 0.03 | 0.6 | 25 | 0 | FREE | 0.07529 | 1.6512
FTB | Tangerine Peels | untreated | 800 | 2 | 60 | 53.81 | 1.63 | 8.39 | 1.05 |  |  | 35.12 | 0.36 | 0.12 | 0.019513 | 0.17543 | 39.1 | 0.18 | 3.64 | 1080 | 1.066 | 7 | 150 | 0.05 | 0.03 | 0.6 | 25 | 0 | FREE | 0.061738 | 1.6738
FTB | Tangerine Peels | untreated | 800 | 2 | 60 | 53.81 | 1.63 | 8.39 | 1.05 |  |  | 35.12 | 0.36 | 0.12 | 0.019513 | 0.17543 | 39.1 | 0.18 | 3.64 | 1440 | 1.066 | 7 | 150 | 0.05 | 0.03 | 0.6 | 25 | 0 | FREE | 0.048186 | 1.6964
FTB | Tangerine Peels | untreated | 800 | 2 | 60 | 53.81 | 1.63 | 8.39 | 1.05 |  |  | 35.12 | 0.36 | 0.12 | 0.019513 | 0.17543 | 39.1 | 0.18 | 3.64 | 2880 | 1.066 | 7 | 150 | 0.05 | 0.03 | 0.6 | 25 | 0 | FREE | 0.027104 | 1.7315
FTB | Tangerine Peels | untreated | 800 | 2 | 60 | 53.81 | 1.63 | 8.39 | 1.05 |  |  | 35.12 | 0.36 | 0.12 | 0.019513 | 0.17543 | 39.1 | 0.18 | 3.64 | 30 | 1.066 | 7 | 150 | 0.05 | 0.03 | 0.6 | 25 | 0 | FREE | 0.42463 | 1.0689
FTB | Tangerine Peels | untreated | 800 | 2 | 60 | 53.81 | 1.63 | 8.39 | 1.05 |  |  | 35.12 | 0.36 | 0.12 | 0.019513 | 0.17543 | 39.1 | 0.18 | 3.64 | 60 | 1.066 | 7 | 150 | 0.05 | 0.03 | 0.6 | 25 | 0 | FREE | 0.40506 | 1.1016
FTB | Tangerine Peels | untreated | 800 | 2 | 60 | 53.81 | 1.63 | 8.39 | 1.05 |  |  | 35.12 | 0.36 | 0.12 | 0.019513 | 0.17543 | 39.1 | 0.18 | 3.64 | 120 | 1.066 | 7 | 150 | 0.05 | 0.03 | 0.6 | 25 | 0 | FREE | 0.34934 | 1.1944
FTB | Tangerine Peels | untreated | 800 | 2 | 60 | 53.81 | 1.63 | 8.39 | 1.05 |  |  | 35.12 | 0.36 | 0.12 | 0.019513 | 0.17543 | 39.1 | 0.18 | 3.64 | 180 | 1.066 | 7 | 150 | 0.05 | 0.03 | 0.6 | 25 | 0 | FREE | 0.2605 | 1.3425
FTB | Tangerine Peels | untreated | 800 | 2 | 60 | 53.81 | 1.63 | 8.39 | 1.05 |  |  | 35.12 | 0.36 | 0.12 | 0.019513 | 0.17543 | 39.1 | 0.18 | 3.64 | 360 | 1.066 | 7 | 150 | 0.05 | 0.03 | 0.6 | 25 | 0 | FREE | 0.14456 | 1.5357
FTB | Tangerine Peels | untreated | 800 | 2 | 60 | 53.81 | 1.63 | 8.39 | 1.05 |  |  | 35.12 | 0.36 | 0.12 | 0.019513 | 0.17543 | 39.1 | 0.18 | 3.64 | 540 | 1.066 | 7 | 150 | 0.05 | 0.03 | 0.6 | 25 | 0 | FREE | 0.097877 | 1.6135
FTB | Tangerine Peels | untreated | 800 | 2 | 60 | 53.81 | 1.63 | 8.39 | 1.05 |  |  | 35.12 | 0.36 | 0.12 | 0.019513 | 0.17543 | 39.1 | 0.18 | 3.64 | 720 | 1.066 | 7 | 150 | 0.05 | 0.03 | 0.6 | 25 | 0 | FREE | 0.069267 | 1.6612
FTB | Tangerine Peels | untreated | 800 | 2 | 60 | 53.81 | 1.63 | 8.39 | 1.05 |  |  | 35.12 | 0.36 | 0.12 | 0.019513 | 0.17543 | 39.1 | 0.18 | 3.64 | 1080 | 1.066 | 7 | 150 | 0.05 | 0.03 | 0.6 | 25 | 0 | FREE | 0.054209 | 1.6863
FTB | Tangerine Peels | untreated | 800 | 2 | 60 | 53.81 | 1.63 | 8.39 | 1.05 |  |  | 35.12 | 0.36 | 0.12 | 0.019513 | 0.17543 | 39.1 | 0.18 | 3.64 | 1440 | 1.066 | 7 | 150 | 0.05 | 0.03 | 0.6 | 25 | 0 | FREE | 0.045174 | 1.7014
FTB | Tangerine Peels | untreated | 800 | 2 | 60 | 53.81 | 1.63 | 8.39 | 1.05 |  |  | 35.12 | 0.36 | 0.12 | 0.019513 | 0.17543 | 39.1 | 0.18 | 3.64 | 2880 | 1.066 | 7 | 150 | 0.05 | 0.03 | 0.6 | 25 | 0 | FREE | 0.025599 | 1.734
TB | Tangerine Peels | untreated | 800 | 2 | 60 | 81.12 | 1.5 | 4.4 | 2.09 |  |  | 10.89 | 0.22 | 0.04 | 0.025764 | 0.080005 | 1.6 | 0.007 | 6.071 | 1440 | 0.47826 | 7 | 150 | 0.05 | 0.03 | 0.6 | 25 | 0 | FREE | 0.44215 | 0.060178
TB | Tangerine Peels | untreated | 800 | 2 | 60 | 81.12 | 1.5 | 4.4 | 2.09 |  |  | 10.89 | 0.22 | 0.04 | 0.025764 | 0.080005 | 1.6 | 0.007 | 6.071 | 1440 | 0.98676 | 7 | 150 | 0.05 | 0.03 | 0.6 | 25 | 0 | FREE | 0.92658 | 0.1003
TB | Tangerine Peels | untreated | 800 | 2 | 60 | 81.12 | 1.5 | 4.4 | 2.09 |  |  | 10.89 | 0.22 | 0.04 | 0.025764 | 0.080005 | 1.6 | 0.007 | 6.071 | 1440 | 1.9645 | 7 | 150 | 0.05 | 0.03 | 0.6 | 25 | 0 | FREE | 1.793 | 0.28584
TB | Tangerine Peels | untreated | 800 | 2 | 60 | 81.12 | 1.5 | 4.4 | 2.09 |  |  | 10.89 | 0.22 | 0.04 | 0.025764 | 0.080005 | 1.6 | 0.007 | 6.071 | 1440 | 2.9287 | 7 | 150 | 0.05 | 0.03 | 0.6 | 25 | 0 | FREE | 2.6489 | 0.46638
TB | Tangerine Peels | untreated | 800 | 2 | 60 | 81.12 | 1.5 | 4.4 | 2.09 |  |  | 10.89 | 0.22 | 0.04 | 0.025764 | 0.080005 | 1.6 | 0.007 | 6.071 | 1440 | 4.8887 | 7 | 150 | 0.05 | 0.03 | 0.6 | 25 | 0 | FREE | 4.0537 | 1.3916
TB | Tangerine Peels | untreated | 800 | 2 | 60 | 81.12 | 1.5 | 4.4 | 2.09 |  |  | 10.89 | 0.22 | 0.04 | 0.025764 | 0.080005 | 1.6 | 0.007 | 6.071 | 1440 | 9.7172 | 7 | 150 | 0.05 | 0.03 | 0.6 | 25 | 0 | FREE | 7.4605 | 3.7611
TB | Tangerine Peels | untreated | 800 | 2 | 60 | 81.12 | 1.5 | 4.4 | 2.09 |  |  | 10.89 | 0.22 | 0.04 | 0.025764 | 0.080005 | 1.6 | 0.007 | 6.071 | 1440 | 0.47826 | 7 | 150 | 0.05 | 0.03 | 0.6 | 25 | 0 | FREE | 0.44065 | 0.062685
TB | Tangerine Peels | untreated | 800 | 2 | 60 | 81.12 | 1.5 | 4.4 | 2.09 |  |  | 10.89 | 0.22 | 0.04 | 0.025764 | 0.080005 | 1.6 | 0.007 | 6.071 | 1440 | 0.98676 | 7 | 150 | 0.05 | 0.03 | 0.6 | 25 | 0 | FREE | 0.91154 | 0.12537
TB | Tangerine Peels | untreated | 800 | 2 | 60 | 81.12 | 1.5 | 4.4 | 2.09 |  |  | 10.89 | 0.22 | 0.04 | 0.025764 | 0.080005 | 1.6 | 0.007 | 6.071 | 1440 | 1.9645 | 7 | 150 | 0.05 | 0.03 | 0.6 | 25 | 0 | FREE | 1.8351 | 0.21564
TB | Tangerine Peels | untreated | 800 | 2 | 60 | 81.12 | 1.5 | 4.4 | 2.09 |  |  | 10.89 | 0.22 | 0.04 | 0.025764 | 0.080005 | 1.6 | 0.007 | 6.071 | 1440 | 2.9287 | 7 | 150 | 0.05 | 0.03 | 0.6 | 25 | 0 | FREE | 2.7707 | 0.26328
TB | Tangerine Peels | untreated | 800 | 2 | 60 | 81.12 | 1.5 | 4.4 | 2.09 |  |  | 10.89 | 0.22 | 0.04 | 0.025764 | 0.080005 | 1.6 | 0.007 | 6.071 | 1440 | 4.8887 | 7 | 150 | 0.05 | 0.03 | 0.6 | 25 | 0 | FREE | 4.6028 | 0.47641
TB | Tangerine Peels | untreated | 800 | 2 | 60 | 81.12 | 1.5 | 4.4 | 2.09 |  |  | 10.89 | 0.22 | 0.04 | 0.025764 | 0.080005 | 1.6 | 0.007 | 6.071 | 1440 | 9.7172 | 7 | 150 | 0.05 | 0.03 | 0.6 | 25 | 0 | FREE | 9.0101 | 1.1785
TB | Tangerine Peels | untreated | 800 | 2 | 60 | 81.12 | 1.5 | 4.4 | 2.09 |  |  | 10.89 | 0.22 | 0.04 | 0.025764 | 0.080005 | 1.6 | 0.007 | 6.071 | 1440 | 0.47826 | 7 | 150 | 0.05 | 0.03 | 0.6 | 25 | 0 | FREE | 0.44516 | 0.055163
TB | Tangerine Peels | untreated | 800 | 2 | 60 | 81.12 | 1.5 | 4.4 | 2.09 |  |  | 10.89 | 0.22 | 0.04 | 0.025764 | 0.080005 | 1.6 | 0.007 | 6.071 | 1440 | 0.98676 | 7 | 150 | 0.05 | 0.03 | 0.6 | 25 | 0 | FREE | 0.89649 | 0.15044
TB | Tangerine Peels | untreated | 800 | 2 | 60 | 81.12 | 1.5 | 4.4 | 2.09 |  |  | 10.89 | 0.22 | 0.04 | 0.025764 | 0.080005 | 1.6 | 0.007 | 6.071 | 1440 | 1.9645 | 7 | 150 | 0.05 | 0.03 | 0.6 | 25 | 0 | FREE | 1.799 | 0.27581
TB | Tangerine Peels | untreated | 800 | 2 | 60 | 81.12 | 1.5 | 4.4 | 2.09 |  |  | 10.89 | 0.22 | 0.04 | 0.025764 | 0.080005 | 1.6 | 0.007 | 6.071 | 1440 | 2.9287 | 7 | 150 | 0.05 | 0.03 | 0.6 | 25 | 0 | FREE | 2.7166 | 0.35354
TB | Tangerine Peels | untreated | 800 | 2 | 60 | 81.12 | 1.5 | 4.4 | 2.09 |  |  | 10.89 | 0.22 | 0.04 | 0.025764 | 0.080005 | 1.6 | 0.007 | 6.071 | 1440 | 4.8887 | 7 | 150 | 0.05 | 0.03 | 0.6 | 25 | 0 | FREE | 4.5126 | 0.62685
TB | Tangerine Peels | untreated | 800 | 2 | 60 | 81.12 | 1.5 | 4.4 | 2.09 |  |  | 10.89 | 0.22 | 0.04 | 0.025764 | 0.080005 | 1.6 | 0.007 | 6.071 | 1440 | 9.7172 | 7 | 150 | 0.05 | 0.03 | 0.6 | 25 | 0 | FREE | 8.8295 | 1.4794
CTB | Tangerine Peels | untreated | 800 | 2 | 60 | 69.42 | 1.94 | 7.61 | 1.31 |  |  | 19.72 | 0.34 | 0.08 | 0.018871 | 0.12849 | 83.6 | 0.357 | 3.671 | 1440 | 0.47826 | 7 | 150 | 0.05 | 0.03 | 0.6 | 25 | 0 | FREE | 0.31729 | 0.26829
CTB | Tangerine Peels | untreated | 800 | 2 | 60 | 69.42 | 1.94 | 7.61 | 1.31 |  |  | 19.72 | 0.34 | 0.08 | 0.018871 | 0.12849 | 83.6 | 0.357 | 3.671 | 1440 | 0.98676 | 7 | 150 | 0.05 | 0.03 | 0.6 | 25 | 0 | FREE | 0.80021 | 0.31092
CTB | Tangerine Peels | untreated | 800 | 2 | 60 | 69.42 | 1.94 | 7.61 | 1.31 |  |  | 19.72 | 0.34 | 0.08 | 0.018871 | 0.12849 | 83.6 | 0.357 | 3.671 | 1440 | 1.9645 | 7 | 150 | 0.05 | 0.03 | 0.6 | 25 | 0 | FREE | 1.5854 | 0.63186
CTB | Tangerine Peels | untreated | 800 | 2 | 60 | 69.42 | 1.94 | 7.61 | 1.31 |  |  | 19.72 | 0.34 | 0.08 | 0.018871 | 0.12849 | 83.6 | 0.357 | 3.671 | 1440 | 2.9287 | 7 | 150 | 0.05 | 0.03 | 0.6 | 25 | 0 | FREE | 2.4548 | 0.78983
CTB | Tangerine Peels | untreated | 800 | 2 | 60 | 69.42 | 1.94 | 7.61 | 1.31 |  |  | 19.72 | 0.34 | 0.08 | 0.018871 | 0.12849 | 83.6 | 0.357 | 3.671 | 1440 | 4.8887 | 7 | 150 | 0.05 | 0.03 | 0.6 | 25 | 0 | FREE | 4.2719 | 1.028
CTB | Tangerine Peels | untreated | 800 | 2 | 60 | 69.42 | 1.94 | 7.61 | 1.31 |  |  | 19.72 | 0.34 | 0.08 | 0.018871 | 0.12849 | 83.6 | 0.357 | 3.671 | 1440 | 9.7172 | 7 | 150 | 0.05 | 0.03 | 0.6 | 25 | 0 | FREE | 8.8596 | 1.4292
CTB | Tangerine Peels | untreated | 800 | 2 | 60 | 69.42 | 1.94 | 7.61 | 1.31 |  |  | 19.72 | 0.34 | 0.08 | 0.018871 | 0.12849 | 83.6 | 0.357 | 3.671 | 1440 | 0.47826 | 7 | 150 | 0.05 | 0.03 | 0.6 | 25 | 0 | FREE | 0.33985 | 0.23068
CTB | Tangerine Peels | untreated | 800 | 2 | 60 | 69.42 | 1.94 | 7.61 | 1.31 |  |  | 19.72 | 0.34 | 0.08 | 0.018871 | 0.12849 | 83.6 | 0.357 | 3.671 | 1440 | 0.98676 | 7 | 150 | 0.05 | 0.03 | 0.6 | 25 | 0 | FREE | 0.74605 | 0.40118
CTB | Tangerine Peels | untreated | 800 | 2 | 60 | 69.42 | 1.94 | 7.61 | 1.31 |  |  | 19.72 | 0.34 | 0.08 | 0.018871 | 0.12849 | 83.6 | 0.357 | 3.671 | 1440 | 1.9645 | 7 | 150 | 0.05 | 0.03 | 0.6 | 25 | 0 | FREE | 1.6305 | 0.55664
CTB | Tangerine Peels | untreated | 800 | 2 | 60 | 69.42 | 1.94 | 7.61 | 1.31 |  |  | 19.72 | 0.34 | 0.08 | 0.018871 | 0.12849 | 83.6 | 0.357 | 3.671 | 1440 | 2.9287 | 7 | 150 | 0.05 | 0.03 | 0.6 | 25 | 0 | FREE | 2.5135 | 0.69204
CTB | Tangerine Peels | untreated | 800 | 2 | 60 | 69.42 | 1.94 | 7.61 | 1.31 |  |  | 19.72 | 0.34 | 0.08 | 0.018871 | 0.12849 | 83.6 | 0.357 | 3.671 | 1440 | 4.8887 | 7 | 150 | 0.05 | 0.03 | 0.6 | 25 | 0 | FREE | 4.3095 | 0.96535
CTB | Tangerine Peels | untreated | 800 | 2 | 60 | 69.42 | 1.94 | 7.61 | 1.31 |  |  | 19.72 | 0.34 | 0.08 | 0.018871 | 0.12849 | 83.6 | 0.357 | 3.671 | 1440 | 9.7172 | 7 | 150 | 0.05 | 0.03 | 0.6 | 25 | 0 | FREE | 8.9048 | 1.354
CTB | Tangerine Peels | untreated | 800 | 2 | 60 | 69.42 | 1.94 | 7.61 | 1.31 |  |  | 19.72 | 0.34 | 0.08 | 0.018871 | 0.12849 | 83.6 | 0.357 | 3.671 | 1440 | 0.47826 | 7 | 150 | 0.05 | 0.03 | 0.6 | 25 | 0 | FREE | 0.33534 | 0.2382
CTB | Tangerine Peels | untreated | 800 | 2 | 60 | 69.42 | 1.94 | 7.61 | 1.31 |  |  | 19.72 | 0.34 | 0.08 | 0.018871 | 0.12849 | 83.6 | 0.357 | 3.671 | 1440 | 0.98676 | 7 | 150 | 0.05 | 0.03 | 0.6 | 25 | 0 | FREE | 0.75056 | 0.39366
CTB | Tangerine Peels | untreated | 800 | 2 | 60 | 69.42 | 1.94 | 7.61 | 1.31 |  |  | 19.72 | 0.34 | 0.08 | 0.018871 | 0.12849 | 83.6 | 0.357 | 3.671 | 1440 | 1.9645 | 7 | 150 | 0.05 | 0.03 | 0.6 | 25 | 0 | FREE | 1.5944 | 0.61682
CTB | Tangerine Peels | untreated | 800 | 2 | 60 | 69.42 | 1.94 | 7.61 | 1.31 |  |  | 19.72 | 0.34 | 0.08 | 0.018871 | 0.12849 | 83.6 | 0.357 | 3.671 | 1440 | 2.9287 | 7 | 150 | 0.05 | 0.03 | 0.6 | 25 | 0 | FREE | 2.4593 | 0.78231
CTB | Tangerine Peels | untreated | 800 | 2 | 60 | 69.42 | 1.94 | 7.61 | 1.31 |  |  | 19.72 | 0.34 | 0.08 | 0.018871 | 0.12849 | 83.6 | 0.357 | 3.671 | 1440 | 4.8887 | 7 | 150 | 0.05 | 0.03 | 0.6 | 25 | 0 | FREE | 4.2192 | 1.1158
CTB | Tangerine Peels | untreated | 800 | 2 | 60 | 69.42 | 1.94 | 7.61 | 1.31 |  |  | 19.72 | 0.34 | 0.08 | 0.018871 | 0.12849 | 83.6 | 0.357 | 3.671 | 1440 | 9.7172 | 7 | 150 | 0.05 | 0.03 | 0.6 | 25 | 0 | FREE | 8.7242 | 1.6549
FTB | Tangerine Peels | untreated | 800 | 2 | 60 | 53.81 | 1.63 | 8.39 | 1.05 |  |  | 35.12 | 0.36 | 0.12 | 0.019513 | 0.17543 | 39.1 | 0.18 | 3.64 | 1440 | 0.47826 | 7 | 150 | 0.05 | 0.03 | 0.6 | 25 | 0 | FREE | -0.0046638 | 0.80487
FTB | Tangerine Peels | untreated | 800 | 2 | 60 | 53.81 | 1.63 | 8.39 | 1.05 |  |  | 35.12 | 0.36 | 0.12 | 0.019513 | 0.17543 | 39.1 | 0.18 | 3.64 | 1440 | 0.98676 | 7 | 150 | 0.05 | 0.03 | 0.6 | 25 | 0 | FREE | 0.0043629 | 1.6373
FTB | Tangerine Peels | untreated | 800 | 2 | 60 | 53.81 | 1.63 | 8.39 | 1.05 |  |  | 35.12 | 0.36 | 0.12 | 0.019513 | 0.17543 | 39.1 | 0.18 | 3.64 | 1440 | 1.9645 | 7 | 150 | 0.05 | 0.03 | 0.6 | 25 | 0 | FREE | 0.45705 | 2.5124
FTB | Tangerine Peels | untreated | 800 | 2 | 60 | 53.81 | 1.63 | 8.39 | 1.05 |  |  | 35.12 | 0.36 | 0.12 | 0.019513 | 0.17543 | 39.1 | 0.18 | 3.64 | 1440 | 2.9287 | 7 | 150 | 0.05 | 0.03 | 0.6 | 25 | 0 | FREE | 0.75779 | 3.6182
FTB | Tangerine Peels | untreated | 800 | 2 | 60 | 53.81 | 1.63 | 8.39 | 1.05 |  |  | 35.12 | 0.36 | 0.12 | 0.019513 | 0.17543 | 39.1 | 0.18 | 3.64 | 1440 | 4.8887 | 7 | 150 | 0.05 | 0.03 | 0.6 | 25 | 0 | FREE | 2.2709 | 4.3629
FTB | Tangerine Peels | untreated | 800 | 2 | 60 | 53.81 | 1.63 | 8.39 | 1.05 |  |  | 35.12 | 0.36 | 0.12 | 0.019513 | 0.17543 | 39.1 | 0.18 | 3.64 | 1440 | 9.7172 | 7 | 150 | 0.05 | 0.03 | 0.6 | 25 | 0 | FREE | 6.4224 | 5.4912
FTB | Tangerine Peels | untreated | 800 | 2 | 60 | 53.81 | 1.63 | 8.39 | 1.05 |  |  | 35.12 | 0.36 | 0.12 | 0.019513 | 0.17543 | 39.1 | 0.18 | 3.64 | 1440 | 0.47826 | 7 | 150 | 0.05 | 0.03 | 0.6 | 25 | 0 | FREE | -0.0046638 | 0.80487
FTB | Tangerine Peels | untreated | 800 | 2 | 60 | 53.81 | 1.63 | 8.39 | 1.05 |  |  | 35.12 | 0.36 | 0.12 | 0.019513 | 0.17543 | 39.1 | 0.18 | 3.64 | 1440 | 0.98676 | 7 | 150 | 0.05 | 0.03 | 0.6 | 25 | 0 | FREE | 0.061532 | 1.542
FTB | Tangerine Peels | untreated | 800 | 2 | 60 | 53.81 | 1.63 | 8.39 | 1.05 |  |  | 35.12 | 0.36 | 0.12 | 0.019513 | 0.17543 | 39.1 | 0.18 | 3.64 | 1440 | 1.9645 | 7 | 150 | 0.05 | 0.03 | 0.6 | 25 | 0 | FREE | 0.41192 | 2.5876
FTB | Tangerine Peels | untreated | 800 | 2 | 60 | 53.81 | 1.63 | 8.39 | 1.05 |  |  | 35.12 | 0.36 | 0.12 | 0.019513 | 0.17543 | 39.1 | 0.18 | 3.64 | 1440 | 2.9287 | 7 | 150 | 0.05 | 0.03 | 0.6 | 25 | 0 | FREE | 0.78938 | 3.5655
FTB | Tangerine Peels | untreated | 800 | 2 | 60 | 53.81 | 1.63 | 8.39 | 1.05 |  |  | 35.12 | 0.36 | 0.12 | 0.019513 | 0.17543 | 39.1 | 0.18 | 3.64 | 1440 | 4.8887 | 7 | 150 | 0.05 | 0.03 | 0.6 | 25 | 0 | FREE | 2.3763 | 4.1874
FTB | Tangerine Peels | untreated | 800 | 2 | 60 | 53.81 | 1.63 | 8.39 | 1.05 |  |  | 35.12 | 0.36 | 0.12 | 0.019513 | 0.17543 | 39.1 | 0.18 | 3.64 | 1440 | 9.7172 | 7 | 150 | 0.05 | 0.03 | 0.6 | 25 | 0 | FREE | 6.5278 | 5.3157
FTB | Tangerine Peels | untreated | 800 | 2 | 60 | 53.81 | 1.63 | 8.39 | 1.05 |  |  | 35.12 | 0.36 | 0.12 | 0.019513 | 0.17543 | 39.1 | 0.18 | 3.64 | 1440 | 0.47826 | 7 | 150 | 0.05 | 0.03 | 0.6 | 25 | 0 | FREE | -0.0076726 | 0.80989
FTB | Tangerine Peels | untreated | 800 | 2 | 60 | 53.81 | 1.63 | 8.39 | 1.05 |  |  | 35.12 | 0.36 | 0.12 | 0.019513 | 0.17543 | 39.1 | 0.18 | 3.64 | 1440 | 0.98676 | 7 | 150 | 0.05 | 0.03 | 0.6 | 25 | 0 | FREE | -0.0016549 | 1.6474
FTB | Tangerine Peels | untreated | 800 | 2 | 60 | 53.81 | 1.63 | 8.39 | 1.05 |  |  | 35.12 | 0.36 | 0.12 | 0.019513 | 0.17543 | 39.1 | 0.18 | 3.64 | 1440 | 1.9645 | 7 | 150 | 0.05 | 0.03 | 0.6 | 25 | 0 | FREE | 0.39988 | 2.6077
FTB | Tangerine Peels | untreated | 800 | 2 | 60 | 53.81 | 1.63 | 8.39 | 1.05 |  |  | 35.12 | 0.36 | 0.12 | 0.019513 | 0.17543 | 39.1 | 0.18 | 3.64 | 1440 | 2.9287 | 7 | 150 | 0.05 | 0.03 | 0.6 | 25 | 0 | FREE | 0.77133 | 3.5956
FTB | Tangerine Peels | untreated | 800 | 2 | 60 | 53.81 | 1.63 | 8.39 | 1.05 |  |  | 35.12 | 0.36 | 0.12 | 0.019513 | 0.17543 | 39.1 | 0.18 | 3.64 | 1440 | 4.8887 | 7 | 150 | 0.05 | 0.03 | 0.6 | 25 | 0 | FREE | 2.3462 | 4.2375
FTB | Tangerine Peels | untreated | 800 | 2 | 60 | 53.81 | 1.63 | 8.39 | 1.05 |  |  | 35.12 | 0.36 | 0.12 | 0.019513 | 0.17543 | 39.1 | 0.18 | 3.64 | 1440 | 9.7172 | 7 | 150 | 0.05 | 0.03 | 0.6 | 25 | 0 | FREE | 6.4676 | 5.416
TB | Tangerine Peels | untreated | 800 | 2 | 60 | 81.12 | 1.5 | 4.4 | 2.09 |  |  | 10.89 | 0.22 | 0.04 | 0.025764 | 0.080005 | 1.6 | 0.007 | 6.071 | 1440 | 1.001 | 3 | 150 | 0.05 | 0.03 | 0.6 | 25 | 0 | FREE | 0.90131 | 0.16615
TB | Tangerine Peels | untreated | 800 | 2 | 60 | 81.12 | 1.5 | 4.4 | 2.09 |  |  | 10.89 | 0.22 | 0.04 | 0.025764 | 0.080005 | 1.6 | 0.007 | 6.071 | 1440 | 1.001 | 5 | 150 | 0.05 | 0.03 | 0.6 | 25 | 0 | FREE | 0.87154 | 0.21577
TB | Tangerine Peels | untreated | 800 | 2 | 60 | 81.12 | 1.5 | 4.4 | 2.09 |  |  | 10.89 | 0.22 | 0.04 | 0.025764 | 0.080005 | 1.6 | 0.007 | 6.071 | 1440 | 1.001 | 7 | 150 | 0.05 | 0.03 | 0.6 | 25 | 0 | FREE | 0.88791 | 0.18848
TB | Tangerine Peels | untreated | 800 | 2 | 60 | 81.12 | 1.5 | 4.4 | 2.09 |  |  | 10.89 | 0.22 | 0.04 | 0.025764 | 0.080005 | 1.6 | 0.007 | 6.071 | 1440 | 1.001 | 9 | 150 | 0.05 | 0.03 | 0.6 | 25 | 0 | FREE | 0.89238 | 0.18104
TB | Tangerine Peels | untreated | 800 | 2 | 60 | 81.12 | 1.5 | 4.4 | 2.09 |  |  | 10.89 | 0.22 | 0.04 | 0.025764 | 0.080005 | 1.6 | 0.007 | 6.071 | 1440 | 1.001 | 3 | 150 | 0.05 | 0.03 | 0.6 | 25 | 0 | FREE | 0.87749 | 0.20584
TB | Tangerine Peels | untreated | 800 | 2 | 60 | 81.12 | 1.5 | 4.4 | 2.09 |  |  | 10.89 | 0.22 | 0.04 | 0.025764 | 0.080005 | 1.6 | 0.007 | 6.071 | 1440 | 1.001 | 5 | 150 | 0.05 | 0.03 | 0.6 | 25 | 0 | FREE | 0.86707 | 0.22321
TB | Tangerine Peels | untreated | 800 | 2 | 60 | 81.12 | 1.5 | 4.4 | 2.09 |  |  | 10.89 | 0.22 | 0.04 | 0.025764 | 0.080005 | 1.6 | 0.007 | 6.071 | 1440 | 1.001 | 7 | 150 | 0.05 | 0.03 | 0.6 | 25 | 0 | FREE | 0.88345 | 0.19592
TB | Tangerine Peels | untreated | 800 | 2 | 60 | 81.12 | 1.5 | 4.4 | 2.09 |  |  | 10.89 | 0.22 | 0.04 | 0.025764 | 0.080005 | 1.6 | 0.007 | 6.071 | 1440 | 1.001 | 9 | 150 | 0.05 | 0.03 | 0.6 | 25 | 0 | FREE | 0.89238 | 0.18104
TB | Tangerine Peels | untreated | 800 | 2 | 60 | 81.12 | 1.5 | 4.4 | 2.09 |  |  | 10.89 | 0.22 | 0.04 | 0.025764 | 0.080005 | 1.6 | 0.007 | 6.071 | 1440 | 1.001 | 3 | 150 | 0.05 | 0.03 | 0.6 | 25 | 0 | FREE | 0.9028 | 0.16367
TB | Tangerine Peels | untreated | 800 | 2 | 60 | 81.12 | 1.5 | 4.4 | 2.09 |  |  | 10.89 | 0.22 | 0.04 | 0.025764 | 0.080005 | 1.6 | 0.007 | 6.071 | 1440 | 1.001 | 5 | 150 | 0.05 | 0.03 | 0.6 | 25 | 0 | FREE | 0.90131 | 0.16615
TB | Tangerine Peels | untreated | 800 | 2 | 60 | 81.12 | 1.5 | 4.4 | 2.09 |  |  | 10.89 | 0.22 | 0.04 | 0.025764 | 0.080005 | 1.6 | 0.007 | 6.071 | 1440 | 1.001 | 7 | 150 | 0.05 | 0.03 | 0.6 | 25 | 0 | FREE | 0.87154 | 0.21577
TB | Tangerine Peels | untreated | 800 | 2 | 60 | 81.12 | 1.5 | 4.4 | 2.09 |  |  | 10.89 | 0.22 | 0.04 | 0.025764 | 0.080005 | 1.6 | 0.007 | 6.071 | 1440 | 1.001 | 9 | 150 | 0.05 | 0.03 | 0.6 | 25 | 0 | FREE | 0.88345 | 0.19592
CTB | Tangerine Peels | untreated | 800 | 2 | 60 | 69.42 | 1.94 | 7.61 | 1.31 |  |  | 19.72 | 0.34 | 0.08 | 0.018871 | 0.12849 | 83.6 | 0.357 | 3.671 | 1440 | 1.001 | 3 | 150 | 0.05 | 0.03 | 0.6 | 25 | 0 | FREE | 0.71078 | 0.4837
CTB | Tangerine Peels | untreated | 800 | 2 | 60 | 69.42 | 1.94 | 7.61 | 1.31 |  |  | 19.72 | 0.34 | 0.08 | 0.018871 | 0.12849 | 83.6 | 0.357 | 3.671 | 1440 | 1.001 | 5 | 150 | 0.05 | 0.03 | 0.6 | 25 | 0 | FREE | 0.73459 | 0.44401
CTB | Tangerine Peels | untreated | 800 | 2 | 60 | 69.42 | 1.94 | 7.61 | 1.31 |  |  | 19.72 | 0.34 | 0.08 | 0.018871 | 0.12849 | 83.6 | 0.357 | 3.671 | 1440 | 1.001 | 7 | 150 | 0.05 | 0.03 | 0.6 | 25 | 0 | FREE | 0.72715 | 0.45642
CTB | Tangerine Peels | untreated | 800 | 2 | 60 | 69.42 | 1.94 | 7.61 | 1.31 |  |  | 19.72 | 0.34 | 0.08 | 0.018871 | 0.12849 | 83.6 | 0.357 | 3.671 | 1440 | 1.001 | 9 | 150 | 0.05 | 0.03 | 0.6 | 25 | 0 | FREE | 0.69887 | 0.50355
CTB | Tangerine Peels | untreated | 800 | 2 | 60 | 69.42 | 1.94 | 7.61 | 1.31 |  |  | 19.72 | 0.34 | 0.08 | 0.018871 | 0.12849 | 83.6 | 0.357 | 3.671 | 1440 | 1.001 | 3 | 150 | 0.05 | 0.03 | 0.6 | 25 | 0 | FREE | 0.73906 | 0.43657
CTB | Tangerine Peels | untreated | 800 | 2 | 60 | 69.42 | 1.94 | 7.61 | 1.31 |  |  | 19.72 | 0.34 | 0.08 | 0.018871 | 0.12849 | 83.6 | 0.357 | 3.671 | 1440 | 1.001 | 5 | 150 | 0.05 | 0.03 | 0.6 | 25 | 0 | FREE | 0.7465 | 0.42416
CTB | Tangerine Peels | untreated | 800 | 2 | 60 | 69.42 | 1.94 | 7.61 | 1.31 |  |  | 19.72 | 0.34 | 0.08 | 0.018871 | 0.12849 | 83.6 | 0.357 | 3.671 | 1440 | 1.001 | 7 | 150 | 0.05 | 0.03 | 0.6 | 25 | 0 | FREE | 0.69589 | 0.50851
CTB | Tangerine Peels | untreated | 800 | 2 | 60 | 69.42 | 1.94 | 7.61 | 1.31 |  |  | 19.72 | 0.34 | 0.08 | 0.018871 | 0.12849 | 83.6 | 0.357 | 3.671 | 1440 | 1.001 | 9 | 150 | 0.05 | 0.03 | 0.6 | 25 | 0 | FREE | 0.72566 | 0.4589
CTB | Tangerine Peels | untreated | 800 | 2 | 60 | 69.42 | 1.94 | 7.61 | 1.31 |  |  | 19.72 | 0.34 | 0.08 | 0.018871 | 0.12849 | 83.6 | 0.357 | 3.671 | 1440 | 1.001 | 3 | 150 | 0.05 | 0.03 | 0.6 | 25 | 0 | FREE | 0.7599 | 0.40184
CTB | Tangerine Peels | untreated | 800 | 2 | 60 | 69.42 | 1.94 | 7.61 | 1.31 |  |  | 19.72 | 0.34 | 0.08 | 0.018871 | 0.12849 | 83.6 | 0.357 | 3.671 | 1440 | 1.001 | 5 | 150 | 0.05 | 0.03 | 0.6 | 25 | 0 | FREE | 0.72269 | 0.46386
CTB | Tangerine Peels | untreated | 800 | 2 | 60 | 69.42 | 1.94 | 7.61 | 1.31 |  |  | 19.72 | 0.34 | 0.08 | 0.018871 | 0.12849 | 83.6 | 0.357 | 3.671 | 1440 | 1.001 | 7 | 150 | 0.05 | 0.03 | 0.6 | 25 | 0 | FREE | 0.70929 | 0.48619
CTB | Tangerine Peels | untreated | 800 | 2 | 60 | 69.42 | 1.94 | 7.61 | 1.31 |  |  | 19.72 | 0.34 | 0.08 | 0.018871 | 0.12849 | 83.6 | 0.357 | 3.671 | 1440 | 1.001 | 9 | 150 | 0.05 | 0.03 | 0.6 | 25 | 0 | FREE | 0.7212 | 0.46634
FTB | Tangerine Peels | untreated | 800 | 2 | 60 | 53.81 | 1.63 | 8.39 | 1.05 |  |  | 35.12 | 0.36 | 0.12 | 0.019513 | 0.17543 | 39.1 | 0.18 | 3.64 | 1440 | 1.001 | 3 | 150 | 0.05 | 0.03 | 0.6 | 25 | 0 | FREE | 0.063263 | 1.5629
FTB | Tangerine Peels | untreated | 800 | 2 | 60 | 53.81 | 1.63 | 8.39 | 1.05 |  |  | 35.12 | 0.36 | 0.12 | 0.019513 | 0.17543 | 39.1 | 0.18 | 3.64 | 1440 | 1.001 | 5 | 150 | 0.05 | 0.03 | 0.6 | 25 | 0 | FREE | 0.018607 | 1.6373
FTB | Tangerine Peels | untreated | 800 | 2 | 60 | 53.81 | 1.63 | 8.39 | 1.05 |  |  | 35.12 | 0.36 | 0.12 | 0.019513 | 0.17543 | 39.1 | 0.18 | 3.64 | 1440 | 1.001 | 7 | 150 | 0.05 | 0.03 | 0.6 | 25 | 0 | FREE | 0.008187 | 1.6547
FTB | Tangerine Peels | untreated | 800 | 2 | 60 | 53.81 | 1.63 | 8.39 | 1.05 |  |  | 35.12 | 0.36 | 0.12 | 0.019513 | 0.17543 | 39.1 | 0.18 | 3.64 | 1440 | 1.001 | 9 | 150 | 0.05 | 0.03 | 0.6 | 25 | 0 | FREE | 0.020095 | 1.6348
FTB | Tangerine Peels | untreated | 800 | 2 | 60 | 53.81 | 1.63 | 8.39 | 1.05 |  |  | 35.12 | 0.36 | 0.12 | 0.019513 | 0.17543 | 39.1 | 0.18 | 3.64 | 1440 | 1.001 | 3 | 150 | 0.05 | 0.03 | 0.6 | 25 | 0 | FREE | 0.070706 | 1.5505
FTB | Tangerine Peels | untreated | 800 | 2 | 60 | 53.81 | 1.63 | 8.39 | 1.05 |  |  | 35.12 | 0.36 | 0.12 | 0.019513 | 0.17543 | 39.1 | 0.18 | 3.64 | 1440 | 1.001 | 5 | 150 | 0.05 | 0.03 | 0.6 | 25 | 0 | FREE | 0.0096755 | 1.6522
FTB | Tangerine Peels | untreated | 800 | 2 | 60 | 53.81 | 1.63 | 8.39 | 1.05 |  |  | 35.12 | 0.36 | 0.12 | 0.019513 | 0.17543 | 39.1 | 0.18 | 3.64 | 1440 | 1.001 | 7 | 150 | 0.05 | 0.03 | 0.6 | 25 | 0 | FREE | 0.033492 | 1.6125
FTB | Tangerine Peels | untreated | 800 | 2 | 60 | 53.81 | 1.63 | 8.39 | 1.05 |  |  | 35.12 | 0.36 | 0.12 | 0.019513 | 0.17543 | 39.1 | 0.18 | 3.64 | 1440 | 1.001 | 9 | 150 | 0.05 | 0.03 | 0.6 | 25 | 0 | FREE | -0.00074427 | 1.6696
FTB | Tangerine Peels | untreated | 800 | 2 | 60 | 53.81 | 1.63 | 8.39 | 1.05 |  |  | 35.12 | 0.36 | 0.12 | 0.019513 | 0.17543 | 39.1 | 0.18 | 3.64 | 1440 | 1.001 | 3 | 150 | 0.05 | 0.03 | 0.6 | 25 | 0 | FREE | 0.033492 | 1.6125
FTB | Tangerine Peels | untreated | 800 | 2 | 60 | 53.81 | 1.63 | 8.39 | 1.05 |  |  | 35.12 | 0.36 | 0.12 | 0.019513 | 0.17543 | 39.1 | 0.18 | 3.64 | 1440 | 1.001 | 5 | 150 | 0.05 | 0.03 | 0.6 | 25 | 0 | FREE | 0.00074427 | 1.6671
FTB | Tangerine Peels | untreated | 800 | 2 | 60 | 53.81 | 1.63 | 8.39 | 1.05 |  |  | 35.12 | 0.36 | 0.12 | 0.019513 | 0.17543 | 39.1 | 0.18 | 3.64 | 1440 | 1.001 | 7 | 150 | 0.05 | 0.03 | 0.6 | 25 | 0 | FREE | 0.0037213 | 1.6621
FTB | Tangerine Peels | untreated | 800 | 2 | 60 | 53.81 | 1.63 | 8.39 | 1.05 |  |  | 35.12 | 0.36 | 0.12 | 0.019513 | 0.17543 | 39.1 | 0.18 | 3.64 | 1440 | 1.001 | 9 | 150 | 0.05 | 0.03 | 0.6 | 25 | 0 | FREE | 0.021584 | 1.6324
TB | Tangerine Peels | untreated | 800 | 2 | 60 | 81.12 | 1.5 | 4.4 | 2.09 |  |  | 10.89 | 0.22 | 0.04 | 0.025764 | 0.080005 | 1.6 | 0.007 | 6.071 | 1440 | 1.0003 | 7 | 150 | 0.05 | 0.03 | 0.6 | 15 | 0 | FREE | 0.94848 | 0.086356
TB | Tangerine Peels | untreated | 800 | 2 | 60 | 81.12 | 1.5 | 4.4 | 2.09 |  |  | 10.89 | 0.22 | 0.04 | 0.025764 | 0.080005 | 1.6 | 0.007 | 6.071 | 1440 | 1.0003 | 7 | 150 | 0.05 | 0.03 | 0.6 | 25 | 0 | FREE | 0.96477 | 0.059215
TB | Tangerine Peels | untreated | 800 | 2 | 60 | 81.12 | 1.5 | 4.4 | 2.09 |  |  | 10.89 | 0.22 | 0.04 | 0.025764 | 0.080005 | 1.6 | 0.007 | 6.071 | 1440 | 1.0003 | 7 | 150 | 0.05 | 0.03 | 0.6 | 35 | 0 | FREE | 0.93368 | 0.11103
TB | Tangerine Peels | untreated | 800 | 2 | 60 | 81.12 | 1.5 | 4.4 | 2.09 |  |  | 10.89 | 0.22 | 0.04 | 0.025764 | 0.080005 | 1.6 | 0.007 | 6.071 | 1440 | 1.0003 | 7 | 150 | 0.05 | 0.03 | 0.6 | 15 | 0 | FREE | 0.94256 | 0.096225
TB | Tangerine Peels | untreated | 800 | 2 | 60 | 81.12 | 1.5 | 4.4 | 2.09 |  |  | 10.89 | 0.22 | 0.04 | 0.025764 | 0.080005 | 1.6 | 0.007 | 6.071 | 1440 | 1.0003 | 7 | 150 | 0.05 | 0.03 | 0.6 | 25 | 0 | FREE | 0.947 | 0.088823
TB | Tangerine Peels | untreated | 800 | 2 | 60 | 81.12 | 1.5 | 4.4 | 2.09 |  |  | 10.89 | 0.22 | 0.04 | 0.025764 | 0.080005 | 1.6 | 0.007 | 6.071 | 1440 | 1.0003 | 7 | 150 | 0.05 | 0.03 | 0.6 | 35 | 0 | FREE | 0.94404 | 0.093758
TB | Tangerine Peels | untreated | 800 | 2 | 60 | 81.12 | 1.5 | 4.4 | 2.09 |  |  | 10.89 | 0.22 | 0.04 | 0.025764 | 0.080005 | 1.6 | 0.007 | 6.071 | 1440 | 1.0003 | 7 | 150 | 0.05 | 0.03 | 0.6 | 15 | 0 | FREE | 0.9544 | 0.076487
TB | Tangerine Peels | untreated | 800 | 2 | 60 | 81.12 | 1.5 | 4.4 | 2.09 |  |  | 10.89 | 0.22 | 0.04 | 0.025764 | 0.080005 | 1.6 | 0.007 | 6.071 | 1440 | 1.0003 | 7 | 150 | 0.05 | 0.03 | 0.6 | 25 | 0 | FREE | 0.94256 | 0.096225
TB | Tangerine Peels | untreated | 800 | 2 | 60 | 81.12 | 1.5 | 4.4 | 2.09 |  |  | 10.89 | 0.22 | 0.04 | 0.025764 | 0.080005 | 1.6 | 0.007 | 6.071 | 1440 | 1.0003 | 7 | 150 | 0.05 | 0.03 | 0.6 | 35 | 0 | FREE | 0.90999 | 0.15051
CTB | Tangerine Peels | untreated | 800 | 2 | 60 | 69.42 | 1.94 | 7.61 | 1.31 |  |  | 19.72 | 0.34 | 0.08 | 0.018871 | 0.12849 | 83.6 | 0.357 | 3.671 | 1440 | 1.0003 | 7 | 150 | 0.05 | 0.03 | 0.6 | 15 | 0 | FREE | 0.8715 | 0.21466
CTB | Tangerine Peels | untreated | 800 | 2 | 60 | 69.42 | 1.94 | 7.61 | 1.31 |  |  | 19.72 | 0.34 | 0.08 | 0.018871 | 0.12849 | 83.6 | 0.357 | 3.671 | 1440 | 1.0003 | 7 | 150 | 0.05 | 0.03 | 0.6 | 25 | 0 | FREE | 0.79304 | 0.34542
CTB | Tangerine Peels | untreated | 800 | 2 | 60 | 69.42 | 1.94 | 7.61 | 1.31 |  |  | 19.72 | 0.34 | 0.08 | 0.018871 | 0.12849 | 83.6 | 0.357 | 3.671 | 1440 | 1.0003 | 7 | 150 | 0.05 | 0.03 | 0.6 | 35 | 0 | FREE | 0.6983 | 0.50333
CTB | Tangerine Peels | untreated | 800 | 2 | 60 | 69.42 | 1.94 | 7.61 | 1.31 |  |  | 19.72 | 0.34 | 0.08 | 0.018871 | 0.12849 | 83.6 | 0.357 | 3.671 | 1440 | 1.0003 | 7 | 150 | 0.05 | 0.03 | 0.6 | 15 | 0 | FREE | 0.84338 | 0.26153
CTB | Tangerine Peels | untreated | 800 | 2 | 60 | 69.42 | 1.94 | 7.61 | 1.31 |  |  | 19.72 | 0.34 | 0.08 | 0.018871 | 0.12849 | 83.6 | 0.357 | 3.671 | 1440 | 1.0003 | 7 | 150 | 0.05 | 0.03 | 0.6 | 25 | 0 | FREE | 0.79156 | 0.34789
CTB | Tangerine Peels | untreated | 800 | 2 | 60 | 69.42 | 1.94 | 7.61 | 1.31 |  |  | 19.72 | 0.34 | 0.08 | 0.018871 | 0.12849 | 83.6 | 0.357 | 3.671 | 1440 | 1.0003 | 7 | 150 | 0.05 | 0.03 | 0.6 | 35 | 0 | FREE | 0.6376 | 0.60449
CTB | Tangerine Peels | untreated | 800 | 2 | 60 | 69.42 | 1.94 | 7.61 | 1.31 |  |  | 19.72 | 0.34 | 0.08 | 0.018871 | 0.12849 | 83.6 | 0.357 | 3.671 | 1440 | 1.0003 | 7 | 150 | 0.05 | 0.03 | 0.6 | 15 | 0 | FREE | 0.82857 | 0.28621
CTB | Tangerine Peels | untreated | 800 | 2 | 60 | 69.42 | 1.94 | 7.61 | 1.31 |  |  | 19.72 | 0.34 | 0.08 | 0.018871 | 0.12849 | 83.6 | 0.357 | 3.671 | 1440 | 1.0003 | 7 | 150 | 0.05 | 0.03 | 0.6 | 25 | 0 | FREE | 0.80785 | 0.32075
CTB | Tangerine Peels | untreated | 800 | 2 | 60 | 69.42 | 1.94 | 7.61 | 1.31 |  |  | 19.72 | 0.34 | 0.08 | 0.018871 | 0.12849 | 83.6 | 0.357 | 3.671 | 1440 | 1.0003 | 7 | 150 | 0.05 | 0.03 | 0.6 | 35 | 0 | FREE | 0.64796 | 0.58722
FTB | Tangerine Peels | untreated | 800 | 2 | 60 | 53.81 | 1.63 | 8.39 | 1.05 |  |  | 35.12 | 0.36 | 0.12 | 0.019513 | 0.17543 | 39.1 | 0.18 | 3.64 | 1440 | 1.0003 | 7 | 150 | 0.05 | 0.03 | 0.6 | 15 | 0 | FREE | 0.039526 | 1.6013
FTB | Tangerine Peels | untreated | 800 | 2 | 60 | 53.81 | 1.63 | 8.39 | 1.05 |  |  | 35.12 | 0.36 | 0.12 | 0.019513 | 0.17543 | 39.1 | 0.18 | 3.64 | 1440 | 1.0003 | 7 | 150 | 0.05 | 0.03 | 0.6 | 25 | 0 | FREE | 0.029164 | 1.6186
FTB | Tangerine Peels | untreated | 800 | 2 | 60 | 53.81 | 1.63 | 8.39 | 1.05 |  |  | 35.12 | 0.36 | 0.12 | 0.019513 | 0.17543 | 39.1 | 0.18 | 3.64 | 1440 | 1.0003 | 7 | 150 | 0.05 | 0.03 | 0.6 | 35 | 0 | FREE | 0.012879 | 1.6457
FTB | Tangerine Peels | untreated | 800 | 2 | 60 | 53.81 | 1.63 | 8.39 | 1.05 |  |  | 35.12 | 0.36 | 0.12 | 0.019513 | 0.17543 | 39.1 | 0.18 | 3.64 | 1440 | 1.0003 | 7 | 150 | 0.05 | 0.03 | 0.6 | 15 | 0 | FREE | 0.032124 | 1.6136
FTB | Tangerine Peels | untreated | 800 | 2 | 60 | 53.81 | 1.63 | 8.39 | 1.05 |  |  | 35.12 | 0.36 | 0.12 | 0.019513 | 0.17543 | 39.1 | 0.18 | 3.64 | 1440 | 1.0003 | 7 | 150 | 0.05 | 0.03 | 0.6 | 25 | 0 | FREE | 0.05285 | 1.5791
FTB | Tangerine Peels | untreated | 800 | 2 | 60 | 53.81 | 1.63 | 8.39 | 1.05 |  |  | 35.12 | 0.36 | 0.12 | 0.019513 | 0.17543 | 39.1 | 0.18 | 3.64 | 1440 | 1.0003 | 7 | 150 | 0.05 | 0.03 | 0.6 | 35 | 0 | FREE | 0.035085 | 1.6087
FTB | Tangerine Peels | untreated | 800 | 2 | 60 | 53.81 | 1.63 | 8.39 | 1.05 |  |  | 35.12 | 0.36 | 0.12 | 0.019513 | 0.17543 | 39.1 | 0.18 | 3.64 | 1440 | 1.0003 | 7 | 150 | 0.05 | 0.03 | 0.6 | 15 | 0 | FREE | 0.0069578 | 1.6556
FTB | Tangerine Peels | untreated | 800 | 2 | 60 | 53.81 | 1.63 | 8.39 | 1.05 |  |  | 35.12 | 0.36 | 0.12 | 0.019513 | 0.17543 | 39.1 | 0.18 | 3.64 | 1440 | 1.0003 | 7 | 150 | 0.05 | 0.03 | 0.6 | 25 | 0 | FREE | 0.021762 | 1.6309
FTB | Tangerine Peels | untreated | 800 | 2 | 60 | 53.81 | 1.63 | 8.39 | 1.05 |  |  | 35.12 | 0.36 | 0.12 | 0.019513 | 0.17543 | 39.1 | 0.18 | 3.64 | 1440 | 1.0003 | 7 | 150 | 0.05 | 0.03 | 0.6 | 35 | 0 | FREE | 0.01584 | 1.6408
TB | Tangerine Peels | untreated | 800 | 2 | 60 | 81.12 | 1.5 | 4.4 | 2.09 |  |  | 10.89 | 0.22 | 0.04 | 0.025764 | 0.080005 | 1.6 | 0.007 | 6.071 | 1440 | 1.001 | 7 | 150 | 0.05 | 0.03 | 0.6 | 25 | 0.1 | Cl- | 0.90578 | 0.15878
TB | Tangerine Peels | untreated | 800 | 2 | 60 | 81.12 | 1.5 | 4.4 | 2.09 |  |  | 10.89 | 0.22 | 0.04 | 0.025764 | 0.080005 | 1.6 | 0.007 | 6.071 | 1440 | 1.001 | 7 | 150 | 0.05 | 0.03 | 0.6 | 25 | 0.2 | Cl- | 0.89536 | 0.17614
TB | Tangerine Peels | untreated | 800 | 2 | 60 | 81.12 | 1.5 | 4.4 | 2.09 |  |  | 10.89 | 0.22 | 0.04 | 0.025764 | 0.080005 | 1.6 | 0.007 | 6.071 | 1440 | 1.001 | 7 | 150 | 0.05 | 0.03 | 0.6 | 25 | 0.3 | Cl- | 0.8894 | 0.18607
TB | Tangerine Peels | untreated | 800 | 2 | 60 | 81.12 | 1.5 | 4.4 | 2.09 |  |  | 10.89 | 0.22 | 0.04 | 0.025764 | 0.080005 | 1.6 | 0.007 | 6.071 | 1440 | 1.001 | 7 | 150 | 0.05 | 0.03 | 0.6 | 25 | 0.1 | Cl- | 0.89536 | 0.17614
TB | Tangerine Peels | untreated | 800 | 2 | 60 | 81.12 | 1.5 | 4.4 | 2.09 |  |  | 10.89 | 0.22 | 0.04 | 0.025764 | 0.080005 | 1.6 | 0.007 | 6.071 | 1440 | 1.001 | 7 | 150 | 0.05 | 0.03 | 0.6 | 25 | 0.2 | Cl- | 0.89089 | 0.18359
TB | Tangerine Peels | untreated | 800 | 2 | 60 | 81.12 | 1.5 | 4.4 | 2.09 |  |  | 10.89 | 0.22 | 0.04 | 0.025764 | 0.080005 | 1.6 | 0.007 | 6.071 | 1440 | 1.001 | 7 | 150 | 0.05 | 0.03 | 0.6 | 25 | 0.3 | Cl- | 0.89982 | 0.1687
TB | Tangerine Peels | untreated | 800 | 2 | 60 | 81.12 | 1.5 | 4.4 | 2.09 |  |  | 10.89 | 0.22 | 0.04 | 0.025764 | 0.080005 | 1.6 | 0.007 | 6.071 | 1440 | 1.001 | 7 | 150 | 0.05 | 0.03 | 0.6 | 25 | 0.1 | Cl- | 0.90131 | 0.16622
TB | Tangerine Peels | untreated | 800 | 2 | 60 | 81.12 | 1.5 | 4.4 | 2.09 |  |  | 10.89 | 0.22 | 0.04 | 0.025764 | 0.080005 | 1.6 | 0.007 | 6.071 | 1440 | 1.001 | 7 | 150 | 0.05 | 0.03 | 0.6 | 25 | 0.2 | Cl- | 0.89684 | 0.17366
TB | Tangerine Peels | untreated | 800 | 2 | 60 | 81.12 | 1.5 | 4.4 | 2.09 |  |  | 10.89 | 0.22 | 0.04 | 0.025764 | 0.080005 | 1.6 | 0.007 | 6.071 | 1440 | 1.001 | 7 | 150 | 0.05 | 0.03 | 0.6 | 25 | 0.3 | Cl- | 0.89833 | 0.17118
CTB | Tangerine Peels | untreated | 800 | 2 | 60 | 69.42 | 1.94 | 7.61 | 1.31 |  |  | 19.72 | 0.34 | 0.08 | 0.018871 | 0.12849 | 83.6 | 0.357 | 3.671 | 1440 | 1.001 | 7 | 150 | 0.05 | 0.03 | 0.6 | 25 | 0.1 | Cl- | 0.90131 | 0.16622
CTB | Tangerine Peels | untreated | 800 | 2 | 60 | 69.42 | 1.94 | 7.61 | 1.31 |  |  | 19.72 | 0.34 | 0.08 | 0.018871 | 0.12849 | 83.6 | 0.357 | 3.671 | 1440 | 1.001 | 7 | 150 | 0.05 | 0.03 | 0.6 | 25 | 0.2 | Cl- | 0.84028 | 0.26794
CTB | Tangerine Peels | untreated | 800 | 2 | 60 | 69.42 | 1.94 | 7.61 | 1.31 |  |  | 19.72 | 0.34 | 0.08 | 0.018871 | 0.12849 | 83.6 | 0.357 | 3.671 | 1440 | 1.001 | 7 | 150 | 0.05 | 0.03 | 0.6 | 25 | 0.3 | Cl- | 0.84772 | 0.25553
CTB | Tangerine Peels | untreated | 800 | 2 | 60 | 69.42 | 1.94 | 7.61 | 1.31 |  |  | 19.72 | 0.34 | 0.08 | 0.018871 | 0.12849 | 83.6 | 0.357 | 3.671 | 1440 | 1.001 | 7 | 150 | 0.05 | 0.03 | 0.6 | 25 | 0.1 | Cl- | 0.78818 | 0.35477
CTB | Tangerine Peels | untreated | 800 | 2 | 60 | 69.42 | 1.94 | 7.61 | 1.31 |  |  | 19.72 | 0.34 | 0.08 | 0.018871 | 0.12849 | 83.6 | 0.357 | 3.671 | 1440 | 1.001 | 7 | 150 | 0.05 | 0.03 | 0.6 | 25 | 0.2 | Cl- | 0.84177 | 0.26546
CTB | Tangerine Peels | untreated | 800 | 2 | 60 | 69.42 | 1.94 | 7.61 | 1.31 |  |  | 19.72 | 0.34 | 0.08 | 0.018871 | 0.12849 | 83.6 | 0.357 | 3.671 | 1440 | 1.001 | 7 | 150 | 0.05 | 0.03 | 0.6 | 25 | 0.3 | Cl- | 0.876 | 0.2084
CTB | Tangerine Peels | untreated | 800 | 2 | 60 | 69.42 | 1.94 | 7.61 | 1.31 |  |  | 19.72 | 0.34 | 0.08 | 0.018871 | 0.12849 | 83.6 | 0.357 | 3.671 | 1440 | 1.001 | 7 | 150 | 0.05 | 0.03 | 0.6 | 25 | 0.1 | Cl- | 0.79116 | 0.34981
CTB | Tangerine Peels | untreated | 800 | 2 | 60 | 69.42 | 1.94 | 7.61 | 1.31 |  |  | 19.72 | 0.34 | 0.08 | 0.018871 | 0.12849 | 83.6 | 0.357 | 3.671 | 1440 | 1.001 | 7 | 150 | 0.05 | 0.03 | 0.6 | 25 | 0.2 | Cl- | 0.8373 | 0.2729
CTB | Tangerine Peels | untreated | 800 | 2 | 60 | 69.42 | 1.94 | 7.61 | 1.31 |  |  | 19.72 | 0.34 | 0.08 | 0.018871 | 0.12849 | 83.6 | 0.357 | 3.671 | 1440 | 1.001 | 7 | 150 | 0.05 | 0.03 | 0.6 | 25 | 0.3 | Cl- | 0.85665 | 0.24065
FTB | Tangerine Peels | untreated | 800 | 2 | 60 | 53.81 | 1.63 | 8.39 | 1.05 |  |  | 35.12 | 0.36 | 0.12 | 0.019513 | 0.17543 | 39.1 | 0.18 | 3.64 | 1440 | 1.001 | 7 | 150 | 0.05 | 0.03 | 0.6 | 25 | 0.1 | Cl- | 0.31185 | 1.1487
FTB | Tangerine Peels | untreated | 800 | 2 | 60 | 53.81 | 1.63 | 8.39 | 1.05 |  |  | 35.12 | 0.36 | 0.12 | 0.019513 | 0.17543 | 39.1 | 0.18 | 3.64 | 1440 | 1.001 | 7 | 150 | 0.05 | 0.03 | 0.6 | 25 | 0.2 | Cl- | 0.41307 | 0.97995
FTB | Tangerine Peels | untreated | 800 | 2 | 60 | 53.81 | 1.63 | 8.39 | 1.05 |  |  | 35.12 | 0.36 | 0.12 | 0.019513 | 0.17543 | 39.1 | 0.18 | 3.64 | 1440 | 1.001 | 7 | 150 | 0.05 | 0.03 | 0.6 | 25 | 0.3 | Cl- | 0.43837 | 0.93778
FTB | Tangerine Peels | untreated | 800 | 2 | 60 | 53.81 | 1.63 | 8.39 | 1.05 |  |  | 35.12 | 0.36 | 0.12 | 0.019513 | 0.17543 | 39.1 | 0.18 | 3.64 | 1440 | 1.001 | 7 | 150 | 0.05 | 0.03 | 0.6 | 25 | 0.1 | Cl- | 0.30738 | 1.1561
FTB | Tangerine Peels | untreated | 800 | 2 | 60 | 53.81 | 1.63 | 8.39 | 1.05 |  |  | 35.12 | 0.36 | 0.12 | 0.019513 | 0.17543 | 39.1 | 0.18 | 3.64 | 1440 | 1.001 | 7 | 150 | 0.05 | 0.03 | 0.6 | 25 | 0.2 | Cl- | 0.42051 | 0.96755
FTB | Tangerine Peels | untreated | 800 | 2 | 60 | 53.81 | 1.63 | 8.39 | 1.05 |  |  | 35.12 | 0.36 | 0.12 | 0.019513 | 0.17543 | 39.1 | 0.18 | 3.64 | 1440 | 1.001 | 7 | 150 | 0.05 | 0.03 | 0.6 | 25 | 0.3 | Cl- | 0.41009 | 0.98492
FTB | Tangerine Peels | untreated | 800 | 2 | 60 | 53.81 | 1.63 | 8.39 | 1.05 |  |  | 35.12 | 0.36 | 0.12 | 0.019513 | 0.17543 | 39.1 | 0.18 | 3.64 | 1440 | 1.001 | 7 | 150 | 0.05 | 0.03 | 0.6 | 25 | 0.1 | Cl- | 0.32376 | 1.1288
FTB | Tangerine Peels | untreated | 800 | 2 | 60 | 53.81 | 1.63 | 8.39 | 1.05 |  |  | 35.12 | 0.36 | 0.12 | 0.019513 | 0.17543 | 39.1 | 0.18 | 3.64 | 1440 | 1.001 | 7 | 150 | 0.05 | 0.03 | 0.6 | 25 | 0.2 | Cl- | 0.36097 | 1.0668
FTB | Tangerine Peels | untreated | 800 | 2 | 60 | 53.81 | 1.63 | 8.39 | 1.05 |  |  | 35.12 | 0.36 | 0.12 | 0.019513 | 0.17543 | 39.1 | 0.18 | 3.64 | 1440 | 1.001 | 7 | 150 | 0.05 | 0.03 | 0.6 | 25 | 0.3 | Cl- | 0.4607 | 0.90057
PD550 | pine_sawdust | untreated | 550 | 5 | 15 | 70.68 | 3.6 | 23.11 | 2.4 | 0.21 |  | 12.33 | 0.05 | 0.33 |  |  | 126 |  | 0.125 | 5.8359 | 30 | 7 | 100 | 0.1 | 0.1 |  | 25 | 0 | FREE |  | 2.1064 |  |  | https://doi.org/10.1002/clen.201100469 | Peng et_al_2012 | Cleann Soil Air Water
PD550 | pine_sawdust | untreated | 550 | 5 | 15 | 70.68 | 3.6 | 23.11 | 2.4 | 0.21 |  | 12.33 | 0.05 | 0.33 |  |  | 126 |  | 0.125 | 10.7783 | 30 | 7 | 100 | 0.1 | 0.1 |  | 25 | 0 | FREE |  | 3.0389
PD550 | pine_sawdust | untreated | 550 | 5 | 15 | 70.68 | 3.6 | 23.11 | 2.4 | 0.21 |  | 12.33 | 0.05 | 0.33 |  |  | 126 |  | 0.125 | 15.7208 | 30 | 7 | 100 | 0.1 | 0.1 |  | 25 | 0 | FREE |  | 3.8997
PD550 | pine_sawdust | untreated | 550 | 5 | 15 | 70.68 | 3.6 | 23.11 | 2.4 | 0.21 |  | 12.33 | 0.05 | 0.33 |  |  | 126 |  | 0.125 | 30.2394 | 30 | 7 | 100 | 0.1 | 0.1 |  | 25 | 0 | FREE |  | 5.5854
PD550 | pine_sawdust | untreated | 550 | 5 | 15 | 70.68 | 3.6 | 23.11 | 2.4 | 0.21 |  | 12.33 | 0.05 | 0.33 |  |  | 126 |  | 0.125 | 45.3758 | 30 | 7 | 100 | 0.1 | 0.1 |  | 25 | 0 | FREE |  | 7.4863
PD550 | pine_sawdust | untreated | 550 | 5 | 15 | 70.68 | 3.6 | 23.11 | 2.4 | 0.21 |  | 12.33 | 0.05 | 0.33 |  |  | 126 |  | 0.125 | 59.5855 | 30 | 7 | 100 | 0.1 | 0.1 |  | 25 | 0 | FREE |  | 8.4906
PD550 | pine_sawdust | untreated | 550 | 5 | 15 | 70.68 | 3.6 | 23.11 | 2.4 | 0.21 |  | 12.33 | 0.05 | 0.33 |  |  | 126 |  | 0.125 | 120.7488 | 30 | 7 | 100 | 0.1 | 0.1 |  | 25 | 0 | FREE |  | 9.728
PD550 | pine_sawdust | untreated | 550 | 5 | 15 | 70.68 | 3.6 | 23.11 | 2.4 | 0.21 |  | 12.33 | 0.05 | 0.33 |  |  | 126 |  | 0.125 | 180.6766 | 30 | 7 | 100 | 0.1 | 0.1 |  | 25 | 0 | FREE |  | 9.7459
PD550 | pine_sawdust | untreated | 550 | 5 | 15 | 70.68 | 3.6 | 23.11 | 2.4 | 0.21 |  | 12.33 | 0.05 | 0.33 |  |  | 126 |  | 0.125 | 241.2222 | 30 | 7 | 100 | 0.1 | 0.1 |  | 25 | 0 | FREE |  | 9.7638
PD650 | pine_sawdust | untreated | 650 | 5 | 15 | 74.92 | 2.8 | 19.48 | 2.45 | 0.27 |  | 15.32 | 0.038 | 0.26 |  |  | 167.3 |  | 0.125 | 300.2232 | 30 | 7 | 100 | 0.1 | 0.1 |  | 25 | 0 | FREE |  | 9.7638
PD650 | pine_sawdust | untreated | 650 | 5 | 15 | 74.92 | 2.8 | 19.48 | 2.45 | 0.27 |  | 15.32 | 0.038 | 0.26 |  |  | 167.3 |  | 0.125 | 0.89334 | 30 | 7 | 100 | 0.1 | 0.1 |  | 25 | 0 | FREE |  | 0.06201
PD650 | pine_sawdust | untreated | 650 | 5 | 15 | 74.92 | 2.8 | 19.48 | 2.45 | 0.27 |  | 15.32 | 0.038 | 0.26 |  |  | 167.3 |  | 0.125 | 4.6002 | 30 | 7 | 100 | 0.1 | 0.1 |  | 25 | 0 | FREE |  | 2.8954
PD650 | pine_sawdust | untreated | 650 | 5 | 15 | 74.92 | 2.8 | 19.48 | 2.45 | 0.27 |  | 15.32 | 0.038 | 0.26 |  |  | 167.3 |  | 0.125 | 10.1606 | 30 | 7 | 100 | 0.1 | 0.1 |  | 25 | 0 | FREE |  | 4.097
PD650 | pine_sawdust | untreated | 650 | 5 | 15 | 74.92 | 2.8 | 19.48 | 2.45 | 0.27 |  | 15.32 | 0.038 | 0.26 |  |  | 167.3 |  | 0.125 | 15.4119 | 30 | 7 | 100 | 0.1 | 0.1 |  | 25 | 0 | FREE |  | 5.5675
PD650 | pine_sawdust | untreated | 650 | 5 | 15 | 74.92 | 2.8 | 19.48 | 2.45 | 0.27 |  | 15.32 | 0.038 | 0.26 |  |  | 167.3 |  | 0.125 | 29.9305 | 30 | 7 | 100 | 0.1 | 0.1 |  | 25 | 0 | FREE |  | 7.9167
PD650 | pine_sawdust | untreated | 650 | 5 | 15 | 74.92 | 2.8 | 19.48 | 2.45 | 0.27 |  | 15.32 | 0.038 | 0.26 |  |  | 167.3 |  | 0.125 | 45.9936 | 30 | 7 | 100 | 0.1 | 0.1 |  | 25 | 0 | FREE |  | 9.8894
PD650 | pine_sawdust | untreated | 650 | 5 | 15 | 74.92 | 2.8 | 19.48 | 2.45 | 0.27 |  | 15.32 | 0.038 | 0.26 |  |  | 167.3 |  | 0.125 | 59.8944 | 30 | 7 | 100 | 0.1 | 0.1 |  | 25 | 0 | FREE |  | 11.0909
PD650 | pine_sawdust | untreated | 650 | 5 | 15 | 74.92 | 2.8 | 19.48 | 2.45 | 0.27 |  | 15.32 | 0.038 | 0.26 |  |  | 167.3 |  | 0.125 | 120.1311 | 30 | 7 | 100 | 0.1 | 0.1 |  | 25 | 0 | FREE |  | 12.1848
PD650 | pine_sawdust | untreated | 650 | 5 | 15 | 74.92 | 2.8 | 19.48 | 2.45 | 0.27 |  | 15.32 | 0.038 | 0.26 |  |  | 167.3 |  | 0.125 | 179.1321 | 30 | 7 | 100 | 0.1 | 0.1 |  | 25 | 0 | FREE |  | 12.2207
PD650 | pine_sawdust | untreated | 650 | 5 | 15 | 74.92 | 2.8 | 19.48 | 2.45 | 0.27 |  | 15.32 | 0.038 | 0.26 |  |  | 167.3 |  | 0.125 | 239.3687 | 30 | 7 | 100 | 0.1 | 0.1 |  | 25 | 0 | FREE |  | 12.1848
PD750 | pine_sawdust | untreated | 750 | 5 | 15 | 78.75 | 2.93 | 15.11 | 2.92 | 0.29 |  | 17.92 | 0.037 | 0.19 |  |  | 219 |  | 0.125 | 299.6054 | 30 | 7 | 100 | 0.1 | 0.1 |  | 25 | 0 | FREE |  | 12.2207
PD750 | pine_sawdust | untreated | 750 | 5 | 15 | 78.75 | 2.93 | 15.11 | 2.92 | 0.29 |  | 17.92 | 0.037 | 0.19 |  |  | 219 |  | 0.125 | 10.1606 | 30 | 7 | 100 | 0.1 | 0.1 |  | 25 | 0 | FREE |  | 4.5632
PD750 | pine_sawdust | untreated | 750 | 5 | 15 | 78.75 | 2.93 | 15.11 | 2.92 | 0.29 |  | 17.92 | 0.037 | 0.19 |  |  | 219 |  | 0.125 | 15.103 | 30 | 7 | 100 | 0.1 | 0.1 |  | 25 | 0 | FREE |  | 6.6435
PD750 | pine_sawdust | untreated | 750 | 5 | 15 | 78.75 | 2.93 | 15.11 | 2.92 | 0.29 |  | 17.92 | 0.037 | 0.19 |  |  | 219 |  | 0.125 | 29.6216 | 30 | 7 | 100 | 0.1 | 0.1 |  | 25 | 0 | FREE |  | 9.71
PD750 | pine_sawdust | untreated | 750 | 5 | 15 | 78.75 | 2.93 | 15.11 | 2.92 | 0.29 |  | 17.92 | 0.037 | 0.19 |  |  | 219 |  | 0.125 | 44.758 | 30 | 7 | 100 | 0.1 | 0.1 |  | 25 | 0 | FREE |  | 12.0772
PD750 | pine_sawdust | untreated | 750 | 5 | 15 | 78.75 | 2.93 | 15.11 | 2.92 | 0.29 |  | 17.92 | 0.037 | 0.19 |  |  | 219 |  | 0.125 | 59.5855 | 30 | 7 | 100 | 0.1 | 0.1 |  | 25 | 0 | FREE |  | 13.2249
PD750 | pine_sawdust | untreated | 750 | 5 | 15 | 78.75 | 2.93 | 15.11 | 2.92 | 0.29 |  | 17.92 | 0.037 | 0.19 |  |  | 219 |  | 0.125 | 120.44 | 30 | 7 | 100 | 0.1 | 0.1 |  | 25 | 0 | FREE |  | 14.3009
PD750 | pine_sawdust | untreated | 750 | 5 | 15 | 78.75 | 2.93 | 15.11 | 2.92 | 0.29 |  | 17.92 | 0.037 | 0.19 |  |  | 219 |  | 0.125 | 179.7499 | 30 | 7 | 100 | 0.1 | 0.1 |  | 25 | 0 | FREE |  | 14.3547
PD750 | pine_sawdust | untreated | 750 | 5 | 15 | 78.75 | 2.93 | 15.11 | 2.92 | 0.29 |  | 17.92 | 0.037 | 0.19 |  |  | 219 |  | 0.125 | 240.2954 | 30 | 7 | 100 | 0.1 | 0.1 |  | 25 | 0 | FREE |  | 14.3547
PD750 | pine_sawdust | untreated | 750 | 5 | 15 | 78.75 | 2.93 | 15.11 | 2.92 | 0.29 |  | 17.92 | 0.037 | 0.19 |  |  | 219 |  | 0.125 | 300.2232 | 30 | 7 | 100 | 0.1 | 0.1 |  | 25 | 0 | FREE |  | 14.3368
PD750 | pine_sawdust | untreated | 750 | 5 | 5 | 64.23 | 3.63 | 29.28 | 2.61 | 0.25 |  | 9.78 | 0.057 | 0.46 |  |  | 219 |  | 0.125 | 5.3882 | 30 | 7 | 100 | 0.1 | 0.1 |  | 25 | 0 | FREE |  | 1.731
PD750 | pine_sawdust | untreated | 750 | 5 | 5 | 64.23 | 3.63 | 29.28 | 2.61 | 0.25 |  | 9.78 | 0.057 | 0.46 |  |  | 219 |  | 0.125 | 10.4443 | 30 | 7 | 100 | 0.1 | 0.1 |  | 25 | 0 | FREE |  | 3.0522
PD750 | pine_sawdust | untreated | 750 | 5 | 5 | 64.23 | 3.63 | 29.28 | 2.61 | 0.25 |  | 9.78 | 0.057 | 0.46 |  |  | 219 |  | 0.125 | 15.1843 | 30 | 7 | 100 | 0.1 | 0.1 |  | 25 | 0 | FREE |  | 4.777
PD750 | pine_sawdust | untreated | 750 | 5 | 5 | 64.23 | 3.63 | 29.28 | 2.61 | 0.25 |  | 9.78 | 0.057 | 0.46 |  |  | 219 |  | 0.125 | 29.4044 | 30 | 7 | 100 | 0.1 | 0.1 |  | 25 | 0 | FREE |  | 6.7037
PD750 | pine_sawdust | untreated | 750 | 5 | 5 | 64.23 | 3.63 | 29.28 | 2.61 | 0.25 |  | 9.78 | 0.057 | 0.46 |  |  | 219 |  | 0.125 | 44.5725 | 30 | 7 | 100 | 0.1 | 0.1 |  | 25 | 0 | FREE |  | 7.9331
PD750 | pine_sawdust | untreated | 750 | 5 | 5 | 64.23 | 3.63 | 29.28 | 2.61 | 0.25 |  | 9.78 | 0.057 | 0.46 |  |  | 219 |  | 0.125 | 59.1086 | 30 | 7 | 100 | 0.1 | 0.1 |  | 25 | 0 | FREE |  | 8.5203
PD750 | pine_sawdust | untreated | 750 | 5 | 5 | 64.23 | 3.63 | 29.28 | 2.61 | 0.25 |  | 9.78 | 0.057 | 0.46 |  |  | 219 |  | 0.125 | 120.0971 | 30 | 7 | 100 | 0.1 | 0.1 |  | 25 | 0 | FREE |  | 8.5753
PD750 | pine_sawdust | untreated | 750 | 5 | 5 | 64.23 | 3.63 | 29.28 | 2.61 | 0.25 |  | 9.78 | 0.057 | 0.46 |  |  | 219 |  | 0.125 | 180.1375 | 30 | 7 | 100 | 0.1 | 0.1 |  | 25 | 0 | FREE |  | 8.6671
PD750 | pine_sawdust | untreated | 750 | 5 | 5 | 64.23 | 3.63 | 29.28 | 2.61 | 0.25 |  | 9.78 | 0.057 | 0.46 |  |  | 219 |  | 0.125 | 240.4939 | 30 | 7 | 100 | 0.1 | 0.1 |  | 25 | 0 | FREE |  | 8.7405
PD750 | pine_sawdust | untreated | 750 | 5 | 5 | 64.23 | 3.63 | 29.28 | 2.61 | 0.25 |  | 9.78 | 0.057 | 0.46 |  |  | 219 |  | 0.125 | 300.5344 | 30 | 7 | 100 | 0.1 | 0.1 |  | 25 | 0 | FREE |  | 8.7221
PD750 | pine_sawdust | untreated | 750 | 5 | 10 | 75.22 | 3.05 | 18.56 | 2.89 | 0.28 |  | 15.38 | 0.041 | 0.25 |  |  | 219 |  | 0.125 | 0.96417 | 30 | 7 | 100 | 0.1 | 0.1 |  | 25 | 0 | FREE |  | 0.06121
PD750 | pine_sawdust | untreated | 750 | 5 | 10 | 75.22 | 3.05 | 18.56 | 2.89 | 0.28 |  | 15.38 | 0.041 | 0.25 |  |  | 219 |  | 0.125 | 4.4402 | 30 | 7 | 100 | 0.1 | 0.1 |  | 25 | 0 | FREE |  | 2.1897
PD750 | pine_sawdust | untreated | 750 | 5 | 10 | 75.22 | 3.05 | 18.56 | 2.89 | 0.28 |  | 15.38 | 0.041 | 0.25 |  |  | 219 |  | 0.125 | 9.4963 | 30 | 7 | 100 | 0.1 | 0.1 |  | 25 | 0 | FREE |  | 4.0614
PD750 | pine_sawdust | untreated | 750 | 5 | 10 | 75.22 | 3.05 | 18.56 | 2.89 | 0.28 |  | 15.38 | 0.041 | 0.25 |  |  | 219 |  | 0.125 | 14.5523 | 30 | 7 | 100 | 0.1 | 0.1 |  | 25 | 0 | FREE |  | 5.0706
PD750 | pine_sawdust | untreated | 750 | 5 | 10 | 75.22 | 3.05 | 18.56 | 2.89 | 0.28 |  | 15.38 | 0.041 | 0.25 |  |  | 219 |  | 0.125 | 29.4044 | 30 | 7 | 100 | 0.1 | 0.1 |  | 25 | 0 | FREE |  | 8.7038
PD750 | pine_sawdust | untreated | 750 | 5 | 10 | 75.22 | 3.05 | 18.56 | 2.89 | 0.28 |  | 15.38 | 0.041 | 0.25 |  |  | 219 |  | 0.125 | 44.8885 | 30 | 7 | 100 | 0.1 | 0.1 |  | 25 | 0 | FREE |  | 10.7039
PD750 | pine_sawdust | untreated | 750 | 5 | 10 | 75.22 | 3.05 | 18.56 | 2.89 | 0.28 |  | 15.38 | 0.041 | 0.25 |  |  | 219 |  | 0.125 | 59.1086 | 30 | 7 | 100 | 0.1 | 0.1 |  | 25 | 0 | FREE |  | 11.9149
PD750 | pine_sawdust | untreated | 750 | 5 | 10 | 75.22 | 3.05 | 18.56 | 2.89 | 0.28 |  | 15.38 | 0.041 | 0.25 |  |  | 219 |  | 0.125 | 119.4651 | 30 | 7 | 100 | 0.1 | 0.1 |  | 25 | 0 | FREE |  | 13.3462
PD750 | pine_sawdust | untreated | 750 | 5 | 10 | 75.22 | 3.05 | 18.56 | 2.89 | 0.28 |  | 15.38 | 0.041 | 0.25 |  |  | 219 |  | 0.125 | 179.1895 | 30 | 7 | 100 | 0.1 | 0.1 |  | 25 | 0 | FREE |  | 13.4563
PD750 | pine_sawdust | untreated | 750 | 5 | 10 | 75.22 | 3.05 | 18.56 | 2.89 | 0.28 |  | 15.38 | 0.041 | 0.25 |  |  | 219 |  | 0.125 | 240.178 | 30 | 7 | 100 | 0.1 | 0.1 |  | 25 | 0 | FREE |  | 13.5297
PD750 | pine_sawdust | untreated | 750 | 5 | 10 | 75.22 | 3.05 | 18.56 | 2.89 | 0.28 |  | 15.38 | 0.041 | 0.25 |  |  | 219 |  | 0.125 | 299.9024 | 30 | 7 | 100 | 0.1 | 0.1 |  | 25 | 0 | FREE |  | 13.5664
PD750 | pine_sawdust | untreated | 750 | 5 | 15 | 78.75 | 2.93 | 15.11 | 2.92 | 0.29 |  | 17.92 | 0.037 | 0.19 |  |  | 219 |  | 0.125 | 120 | 0.10998 | 7 | 100 | 0.1 | 0.1 |  | 24.85 | 0 | FREE |  | 9.884
PD750 | pine_sawdust | untreated | 750 | 5 | 15 | 78.75 | 2.93 | 15.11 | 2.92 | 0.29 |  | 17.92 | 0.037 | 0.19 |  |  | 219 |  | 0.125 | 120 | 6.5698 | 7 | 100 | 0.1 | 0.1 |  | 24.85 | 0 | FREE |  | 13.2823
PD750 | pine_sawdust | untreated | 750 | 5 | 15 | 78.75 | 2.93 | 15.11 | 2.92 | 0.29 |  | 17.92 | 0.037 | 0.19 |  |  | 219 |  | 0.125 | 120 | 15.4521 | 7 | 100 | 0.1 | 0.1 |  | 24.85 | 0 | FREE |  | 14.3986
PD750 | pine_sawdust | untreated | 750 | 5 | 15 | 78.75 | 2.93 | 15.11 | 2.92 | 0.29 |  | 17.92 | 0.037 | 0.19 |  |  | 219 |  | 0.125 | 120 | 25.0969 | 7 | 100 | 0.1 | 0.1 |  | 24.85 | 0 | FREE |  | 14.7839
PD750 | pine_sawdust | untreated | 750 | 5 | 15 | 78.75 | 2.93 | 15.11 | 2.92 | 0.29 |  | 17.92 | 0.037 | 0.19 |  |  | 219 |  | 0.125 | 120 | 34.7867 | 7 | 100 | 0.1 | 0.1 |  | 24.85 | 0 | FREE |  | 15.021
PD750 | pine_sawdust | untreated | 750 | 5 | 15 | 78.75 | 2.93 | 15.11 | 2.92 | 0.29 |  | 17.92 | 0.037 | 0.19 |  |  | 219 |  | 0.125 | 120 | 44.7905 | 7 | 100 | 0.1 | 0.1 |  | 24.85 | 0 | FREE |  | 15.1395
PD750 | pine_sawdust | untreated | 750 | 5 | 15 | 78.75 | 2.93 | 15.11 | 2.92 | 0.29 |  | 17.92 | 0.037 | 0.19 |  |  | 219 |  | 0.125 | 120 | 0.065117 | 7 | 100 | 0.1 | 0.1 |  | 29.85 | 0 | FREE |  | 9.9729
PD750 | pine_sawdust | untreated | 750 | 5 | 15 | 78.75 | 2.93 | 15.11 | 2.92 | 0.29 |  | 17.92 | 0.037 | 0.19 |  |  | 219 |  | 0.125 | 120 | 5.7175 | 7 | 100 | 0.1 | 0.1 |  | 29.85 | 0 | FREE |  | 14.1418
PD750 | pine_sawdust | untreated | 750 | 5 | 15 | 78.75 | 2.93 | 15.11 | 2.92 | 0.29 |  | 17.92 | 0.037 | 0.19 |  |  | 219 |  | 0.125 | 120 | 14.824 | 7 | 100 | 0.1 | 0.1 |  | 29.85 | 0 | FREE |  | 15.0704
PD750 | pine_sawdust | untreated | 750 | 5 | 15 | 78.75 | 2.93 | 15.11 | 2.92 | 0.29 |  | 17.92 | 0.037 | 0.19 |  |  | 219 |  | 0.125 | 120 | 24.3792 | 7 | 100 | 0.1 | 0.1 |  | 29.85 | 0 | FREE |  | 15.5248
PD750 | pine_sawdust | untreated | 750 | 5 | 15 | 78.75 | 2.93 | 15.11 | 2.92 | 0.29 |  | 17.92 | 0.037 | 0.19 |  |  | 219 |  | 0.125 | 120 | 34.3381 | 7 | 100 | 0.1 | 0.1 |  | 29.85 | 0 | FREE |  | 15.6236
PD750 | pine_sawdust | untreated | 750 | 5 | 15 | 78.75 | 2.93 | 15.11 | 2.92 | 0.29 |  | 17.92 | 0.037 | 0.19 |  |  | 219 |  | 0.125 | 120 | 44.297 | 7 | 100 | 0.1 | 0.1 |  | 29.85 | 0 | FREE |  | 15.7125
PD750 | pine_sawdust | untreated | 750 | 5 | 15 | 78.75 | 2.93 | 15.11 | 2.92 | 0.29 |  | 17.92 | 0.037 | 0.19 |  |  | 219 |  | 0.125 | 120 | 0.065117 | 7 | 100 | 0.1 | 0.1 |  | 34.85 | 0 | FREE |  | 10.0322
PD750 | pine_sawdust | untreated | 750 | 5 | 15 | 78.75 | 2.93 | 15.11 | 2.92 | 0.29 |  | 17.92 | 0.037 | 0.19 |  |  | 219 |  | 0.125 | 120 | 4.8203 | 7 | 100 | 0.1 | 0.1 |  | 34.85 | 0 | FREE |  | 15.021
PD750 | pine_sawdust | untreated | 750 | 5 | 15 | 78.75 | 2.93 | 15.11 | 2.92 | 0.29 |  | 17.92 | 0.037 | 0.19 |  |  | 219 |  | 0.125 | 120 | 14.2857 | 7 | 100 | 0.1 | 0.1 |  | 34.85 | 0 | FREE |  | 15.6236
PD750 | pine_sawdust | untreated | 750 | 5 | 15 | 78.75 | 2.93 | 15.11 | 2.92 | 0.29 |  | 17.92 | 0.037 | 0.19 |  |  | 219 |  | 0.125 | 120 | 23.7511 | 7 | 100 | 0.1 | 0.1 |  | 34.85 | 0 | FREE |  | 16.0977
PD750 | pine_sawdust | untreated | 750 | 5 | 15 | 78.75 | 2.93 | 15.11 | 2.92 | 0.29 |  | 17.92 | 0.037 | 0.19 |  |  | 219 |  | 0.125 | 120 | 33.7101 | 7 | 100 | 0.1 | 0.1 |  | 34.85 | 0 | FREE |  | 16.1471
PD750 | pine_sawdust | untreated | 750 | 5 | 15 | 78.75 | 2.93 | 15.11 | 2.92 | 0.29 |  | 17.92 | 0.037 | 0.19 |  |  | 219 |  | 0.125 | 120 | 43.7138 | 7 | 100 | 0.1 | 0.1 |  | 34.85 | 0 | FREE |  | 16.1867
B400 | Undaria pinnatifida | untreated |  | 5 | 120 | 31.92 | 1.74 | 13.56 | 2.35 |  | 1.73 | 41.85 | 0.054511 | 0.425 | 0.073622 | 0.498 | 70.29 | 0.112 |  | 2880 | 500 | 7 | 200 | 0.05 | 0.05 |  | 25 | 0 | FREE |  | 18.21 |  |  | https://doi.org/10.1016/j.biortech.2015.10.016 | Jung et_al_2016 | Bioresource Technology
B600 | Undaria pinnatifida | untreated |  | 5 | 120 | 36.64 | 0.99 | 11.76 | 2.31 |  | 1.75 | 48.71 | 0.02702 | 0.321 | 0.063046 | 0.384 | 61.809 | 0.078 |  | 2880 | 500 | 7 | 200 | 0.05 | 0.05 |  | 25 | 0 | FREE |  | 15.69
B800 | Undaria pinnatifida | untreated |  | 5 | 120 | 40.51 | 0.7 | 10.02 | 2 |  | 1.96 | 50.41 | 0.01728 | 0.247 | 0.049371 | 0.297 | 44.91 | 0.057 |  | 2880 | 500 | 7 | 200 | 0.05 | 0.05 |  | 25 | 0 | FREE |  | 12.97
B400 | Undaria pinnatifida | untreated |  | 5 | 120 | 31.92 | 1.74 | 13.56 | 2.35 |  | 1.73 | 41.85 | 0.054511 | 0.425 | 0.073622 | 0.498 | 70.29 | 0.112 |  | 2880 | 3.0726 | 7 | 200 | 0.05 | 0.05 |  | 10 | 0 | FREE |  | 1.8533
B400 | Undaria pinnatifida | untreated |  | 5 | 120 | 31.92 | 1.74 | 13.56 | 2.35 |  | 1.73 | 41.85 | 0.054511 | 0.425 | 0.073622 | 0.498 | 70.29 | 0.112 |  | 2880 | 8.3799 | 7 | 200 | 0.05 | 0.05 |  | 10 | 0 | FREE |  | 5.7143
B400 | Undaria pinnatifida | untreated |  | 5 | 120 | 31.92 | 1.74 | 13.56 | 2.35 |  | 1.73 | 41.85 | 0.054511 | 0.425 | 0.073622 | 0.498 | 70.29 | 0.112 |  | 2880 | 16.2011 | 7 | 200 | 0.05 | 0.05 |  | 10 | 0 | FREE |  | 9.1892
B400 | Undaria pinnatifida | untreated |  | 5 | 120 | 31.92 | 1.74 | 13.56 | 2.35 |  | 1.73 | 41.85 | 0.054511 | 0.425 | 0.073622 | 0.498 | 70.29 | 0.112 |  | 2880 | 34.6369 | 7 | 200 | 0.05 | 0.05 |  | 10 | 0 | FREE |  | 13.1274
B400 | Undaria pinnatifida | untreated |  | 5 | 120 | 31.92 | 1.74 | 13.56 | 2.35 |  | 1.73 | 41.85 | 0.054511 | 0.425 | 0.073622 | 0.498 | 70.29 | 0.112 |  | 2880 | 79.0503 | 7 | 200 | 0.05 | 0.05 |  | 10 | 0 | FREE |  | 16.6795
B400 | Undaria pinnatifida | untreated |  | 5 | 120 | 31.92 | 1.74 | 13.56 | 2.35 |  | 1.73 | 41.85 | 0.054511 | 0.425 | 0.073622 | 0.498 | 70.29 | 0.112 |  | 2880 | 187.7095 | 7 | 200 | 0.05 | 0.05 |  | 10 | 0 | FREE |  | 18.2239
B400 | Undaria pinnatifida | untreated |  | 5 | 120 | 31.92 | 1.74 | 13.56 | 2.35 |  | 1.73 | 41.85 | 0.054511 | 0.425 | 0.073622 | 0.498 | 70.29 | 0.112 |  | 2880 | 1.3966 | 7 | 200 | 0.05 | 0.05 |  | 20 | 0 | FREE |  | 3.3205
B400 | Undaria pinnatifida | untreated |  | 5 | 120 | 31.92 | 1.74 | 13.56 | 2.35 |  | 1.73 | 41.85 | 0.054511 | 0.425 | 0.073622 | 0.498 | 70.29 | 0.112 |  | 2880 | 3.6313 | 7 | 200 | 0.05 | 0.05 |  | 20 | 0 | FREE |  | 9.0347
B400 | Undaria pinnatifida | untreated |  | 5 | 120 | 31.92 | 1.74 | 13.56 | 2.35 |  | 1.73 | 41.85 | 0.054511 | 0.425 | 0.073622 | 0.498 | 70.29 | 0.112 |  | 2880 | 10.0559 | 7 | 200 | 0.05 | 0.05 |  | 20 | 0 | FREE |  | 12.4324
B400 | Undaria pinnatifida | untreated |  | 5 | 120 | 31.92 | 1.74 | 13.56 | 2.35 |  | 1.73 | 41.85 | 0.054511 | 0.425 | 0.073622 | 0.498 | 70.29 | 0.112 |  | 2880 | 29.3296 | 7 | 200 | 0.05 | 0.05 |  | 20 | 0 | FREE |  | 18.3784
B400 | Undaria pinnatifida | untreated |  | 5 | 120 | 31.92 | 1.74 | 13.56 | 2.35 |  | 1.73 | 41.85 | 0.054511 | 0.425 | 0.073622 | 0.498 | 70.29 | 0.112 |  | 2880 | 73.743 | 7 | 200 | 0.05 | 0.05 |  | 20 | 0 | FREE |  | 22.2394
B400 | Undaria pinnatifida | untreated |  | 5 | 120 | 31.92 | 1.74 | 13.56 | 2.35 |  | 1.73 | 41.85 | 0.054511 | 0.425 | 0.073622 | 0.498 | 70.29 | 0.112 |  | 2880 | 173.743 | 7 | 200 | 0.05 | 0.05 |  | 20 | 0 | FREE |  | 25.0193
B400 | Undaria pinnatifida | untreated |  | 5 | 120 | 31.92 | 1.74 | 13.56 | 2.35 |  | 1.73 | 41.85 | 0.054511 | 0.425 | 0.073622 | 0.498 | 70.29 | 0.112 |  | 2880 | 0.83799 | 7 | 200 | 0.05 | 0.05 |  | 30 | 0 | FREE |  | 0.69498
B400 | Undaria pinnatifida | untreated |  | 5 | 120 | 31.92 | 1.74 | 13.56 | 2.35 |  | 1.73 | 41.85 | 0.054511 | 0.425 | 0.073622 | 0.498 | 70.29 | 0.112 |  | 2880 | 1.1173 | 7 | 200 | 0.05 | 0.05 |  | 30 | 0 | FREE |  | 3.861
B400 | Undaria pinnatifida | untreated |  | 5 | 120 | 31.92 | 1.74 | 13.56 | 2.35 |  | 1.73 | 41.85 | 0.054511 | 0.425 | 0.073622 | 0.498 | 70.29 | 0.112 |  | 2880 | 2.7933 | 7 | 200 | 0.05 | 0.05 |  | 30 | 0 | FREE |  | 10.5792
B400 | Undaria pinnatifida | untreated |  | 5 | 120 | 31.92 | 1.74 | 13.56 | 2.35 |  | 1.73 | 41.85 | 0.054511 | 0.425 | 0.073622 | 0.498 | 70.29 | 0.112 |  | 2880 | 7.2626 | 7 | 200 | 0.05 | 0.05 |  | 30 | 0 | FREE |  | 16.2934
B400 | Undaria pinnatifida | untreated |  | 5 | 120 | 31.92 | 1.74 | 13.56 | 2.35 |  | 1.73 | 41.85 | 0.054511 | 0.425 | 0.073622 | 0.498 | 70.29 | 0.112 |  | 2880 | 23.1844 | 7 | 200 | 0.05 | 0.05 |  | 30 | 0 | FREE |  | 23.7838
B400 | Undaria pinnatifida | untreated |  | 5 | 120 | 31.92 | 1.74 | 13.56 | 2.35 |  | 1.73 | 41.85 | 0.054511 | 0.425 | 0.073622 | 0.498 | 70.29 | 0.112 |  | 2880 | 67.0391 | 7 | 200 | 0.05 | 0.05 |  | 30 | 0 | FREE |  | 28.7259
B400 | Undaria pinnatifida | untreated |  | 5 | 120 | 31.92 | 1.74 | 13.56 | 2.35 |  | 1.73 | 41.85 | 0.054511 | 0.425 | 0.073622 | 0.498 | 70.29 | 0.112 |  | 2880 | 171.7877 | 7 | 200 | 0.05 | 0.05 |  | 30 | 0 | FREE |  | 31.7375
PSB | penut_shell | untreated | 700 | 10 | 180 | 95.9847 | 0 | 0 | 0 | 0.05662 | 2.2648 | 0 |  |  |  |  | 328.96 | 0.04 | 1.25 | 2880 | 1.0256 | 7 | 200 | 0.05 | 0.1 |  | 10 | 0 | FREE |  | 0.50478 |  |  | https://doi.org/10.1007/s13762-015-0766-5 | Jung et_al_2015 | International Journal of Environmental Science and Technology
PSB | penut_shell | untreated | 700 | 10 | 180 | 95.9847 |  |  |  | 0.05662 | 2.2648 | 0 |  |  |  |  | 328.96 | 0.04 | 1.25 | 2880 | 1.7582 | 7 | 200 | 0.05 | 0.1 |  | 10 | 0 | FREE |  | 1.0784
PSB | penut_shell | untreated | 700 | 10 | 180 | 95.9847 |  |  |  | 0.05662 | 2.2648 | 0 |  |  |  |  | 328.96 | 0.04 | 1.25 | 2880 | 2.8571 | 7 | 200 | 0.05 | 0.1 |  | 10 | 0 | FREE |  | 1.9732
PSB | penut_shell | untreated | 700 | 10 | 180 | 95.9847 |  |  |  | 0.05662 | 2.2648 | 0 |  |  |  |  | 328.96 | 0.04 | 1.25 | 2880 | 3.956 | 7 | 200 | 0.05 | 0.1 |  | 10 | 0 | FREE |  | 2.3862
PSB | penut_shell | untreated | 700 | 10 | 180 | 95.9847 |  |  |  | 0.05662 | 2.2648 | 0 |  |  |  |  | 328.96 | 0.04 | 1.25 | 2880 | 11.1355 | 7 | 200 | 0.05 | 0.1 |  | 10 | 0 | FREE |  | 3.327
PSB | penut_shell | untreated | 700 | 10 | 180 | 95.9847 |  |  |  | 0.05662 | 2.2648 | 0 |  |  |  |  | 328.96 | 0.04 | 1.25 | 2880 | 21.6117 | 7 | 200 | 0.05 | 0.1 |  | 10 | 0 | FREE |  | 3.6252
PSB | penut_shell | untreated | 700 | 10 | 180 | 95.9847 |  |  |  | 0.05662 | 2.2648 | 0 |  |  |  |  | 328.96 | 0.04 | 1.25 | 2880 | 36.337 | 7 | 200 | 0.05 | 0.1 |  | 10 | 0 | FREE |  | 3.5335
PSB | penut_shell | untreated | 700 | 10 | 180 | 95.9847 |  |  |  | 0.05662 | 2.2648 | 0 |  |  |  |  | 328.96 | 0.04 | 1.25 | 2880 | 0.29304 | 7 | 200 | 0.05 | 0.1 |  | 30 | 0 | FREE |  | 0.22945
PSB | penut_shell | untreated | 700 | 10 | 180 | 95.9847 |  |  |  | 0.05662 | 2.2648 | 0 |  |  |  |  | 328.96 | 0.04 | 1.25 | 2880 | 1.6117 | 7 | 200 | 0.05 | 0.1 |  | 30 | 0 | FREE |  | 2.1797
PSB | penut_shell | untreated | 700 | 10 | 180 | 95.9847 |  |  |  | 0.05662 | 2.2648 | 0 |  |  |  |  | 328.96 | 0.04 | 1.25 | 2880 | 2.4908 | 7 | 200 | 0.05 | 0.1 |  | 30 | 0 | FREE |  | 3.0057
PSB | penut_shell | untreated | 700 | 10 | 180 | 95.9847 |  |  |  | 0.05662 | 2.2648 | 0 |  |  |  |  | 328.96 | 0.04 | 1.25 | 2880 | 7.033 | 7 | 200 | 0.05 | 0.1 |  | 30 | 0 | FREE |  | 5.2084
PSB | penut_shell | untreated | 700 | 10 | 180 | 95.9847 |  |  |  | 0.05662 | 2.2648 | 0 |  |  |  |  | 328.96 | 0.04 | 1.25 | 2880 | 13.1868 | 7 | 200 | 0.05 | 0.1 |  | 30 | 0 | FREE |  | 6.1262
PSB | penut_shell | untreated | 700 | 10 | 180 | 95.9847 |  |  |  | 0.05662 | 2.2648 | 0 |  |  |  |  | 328.96 | 0.04 | 1.25 | 2880 | 27.9121 | 7 | 200 | 0.05 | 0.1 |  | 30 | 0 | FREE |  | 6.7228
PSB | penut_shell | untreated | 700 | 10 | 180 | 95.9847 |  |  |  | 0.05662 | 2.2648 | 0 |  |  |  |  | 328.96 | 0.04 | 1.25 | 2880 | 0.7326 | 7 | 200 | 0.05 | 0.1 |  | 20 | 0 | FREE |  | 0.75717
PSB | penut_shell | untreated | 700 | 10 | 180 | 95.9847 |  |  |  | 0.05662 | 2.2648 | 0 |  |  |  |  | 328.96 | 0.04 | 1.25 | 2880 | 3.2234 | 7 | 200 | 0.05 | 0.1 |  | 20 | 0 | FREE |  | 2.6845
PSB | penut_shell | untreated | 700 | 10 | 180 | 95.9847 |  |  |  | 0.05662 | 2.2648 | 0 |  |  |  |  | 328.96 | 0.04 | 1.25 | 2880 | 8.3516 | 7 | 200 | 0.05 | 0.1 |  | 20 | 0 | FREE |  | 4.0382
PSB | penut_shell | untreated | 700 | 10 | 180 | 95.9847 |  |  |  | 0.05662 | 2.2648 | 0 |  |  |  |  | 328.96 | 0.04 | 1.25 | 2880 | 17.0696 | 7 | 200 | 0.05 | 0.1 |  | 20 | 0 | FREE |  | 4.7954
PSB | penut_shell | untreated | 700 | 10 | 180 | 95.9847 |  |  |  | 0.05662 | 2.2648 | 0 |  |  |  |  | 328.96 | 0.04 | 1.25 | 2880 | 30.1832 | 7 | 200 | 0.05 | 0.1 |  | 20 | 0 | FREE |  | 5.4379
PSB | penut_shell | untreated | 700 | 10 | 180 | 95.9847 |  |  |  | 0.05662 | 2.2648 | 0 |  |  |  |  | 328.96 | 0.04 | 1.25 | 2880 | 12 | 1.9605 | 200 | 0.05 | 0.1 |  | 10 | 0 | FREE |  | 2.2121
PSB | penut_shell | untreated | 700 | 10 | 180 | 95.9847 |  |  |  | 0.05662 | 2.2648 | 0 |  |  |  |  | 328.96 | 0.04 | 1.25 | 2880 | 12 | 3.0413 | 200 | 0.05 | 0.1 |  | 10 | 0 | FREE |  | 2.229
PSB | penut_shell | untreated | 700 | 10 | 180 | 95.9847 |  |  |  | 0.05662 | 2.2648 | 0 |  |  |  |  | 328.96 | 0.04 | 1.25 | 2880 | 12 | 4.9264 | 200 | 0.05 | 0.1 |  | 10 | 0 | FREE |  | 2.1056
PSB | penut_shell | untreated | 700 | 10 | 180 | 95.9847 |  |  |  | 0.05662 | 2.2648 | 0 |  |  |  |  | 328.96 | 0.04 | 1.25 | 2880 | 12 | 6.9874 | 200 | 0.05 | 0.1 |  | 10 | 0 | FREE |  | 2.0271
PSB | penut_shell | untreated | 700 | 10 | 180 | 95.9847 |  |  |  | 0.05662 | 2.2648 | 0 |  |  |  |  | 328.96 | 0.04 | 1.25 | 2880 | 12 | 8.9479 | 200 | 0.05 | 0.1 |  | 10 | 0 | FREE |  | 2.2065
PSB | penut_shell | untreated | 700 | 10 | 180 | 95.9847 |  |  |  | 0.05662 | 2.2648 | 0 |  |  |  |  | 328.96 | 0.04 | 1.25 | 2880 | 12 | 11.009 | 200 | 0.05 | 0.1 |  | 10 | 0 | FREE |  | 2.9636
PSB | penut_shell | untreated | 700 | 10 | 180 | 95.9847 |  |  |  | 0.05662 | 2.2648 | 0 |  |  |  |  | 328.96 | 0.04 | 1.25 | 2880 | 12 | 12.0395 | 200 | 0.05 | 0.1 |  | 10 | 0 | FREE |  | 3.9897
PSB | penut_shell | untreated | 700 | 10 | 180 | 95.9847 |  |  |  | 0.05662 | 2.2648 | 0 |  |  |  |  | 328.96 | 0.04 | 1.25 | 2880 | 12 | 1.9856 | 200 | 0.05 | 0.1 |  | 20 | 0 | FREE |  | 2.4813
PSB | penut_shell | untreated | 700 | 10 | 180 | 95.9847 |  |  |  | 0.05662 | 2.2648 | 0 |  |  |  |  | 328.96 | 0.04 | 1.25 | 2880 | 12 | 3.0664 | 200 | 0.05 | 0.1 |  | 20 | 0 | FREE |  | 2.4028
PSB | penut_shell | untreated | 700 | 10 | 180 | 95.9847 |  |  |  | 0.05662 | 2.2648 | 0 |  |  |  |  | 328.96 | 0.04 | 1.25 | 2880 | 12 | 4.9515 | 200 | 0.05 | 0.1 |  | 20 | 0 | FREE |  | 2.2121
PSB | penut_shell | untreated | 700 | 10 | 180 | 95.9847 |  |  |  | 0.05662 | 2.2648 | 0 |  |  |  |  | 328.96 | 0.04 | 1.25 | 2880 | 12 | 6.9874 | 200 | 0.05 | 0.1 |  | 20 | 0 | FREE |  | 2.1785
PSB | penut_shell | untreated | 700 | 10 | 180 | 95.9847 |  |  |  | 0.05662 | 2.2648 | 0 |  |  |  |  | 328.96 | 0.04 | 1.25 | 2880 | 12 | 11.009 | 200 | 0.05 | 0.1 |  | 20 | 0 | FREE |  | 2.6944
PSB | penut_shell | untreated | 700 | 10 | 180 | 95.9847 |  |  |  | 0.05662 | 2.2648 | 0 |  |  |  |  | 328.96 | 0.04 | 1.25 | 2880 | 12 | 12.0898 | 200 | 0.05 | 0.1 |  | 20 | 0 | FREE |  | 3.3505
PSB | penut_shell | untreated | 700 | 10 | 180 | 95.9847 |  |  |  | 0.05662 | 2.2648 | 0 |  |  |  |  | 328.96 | 0.04 | 1.25 | 2880 | 12 | 1.9605 | 200 | 0.05 | 0.1 |  | 30 | 0 | FREE |  | 2.7897
PSB | penut_shell | untreated | 700 | 10 | 180 | 95.9847 |  |  |  | 0.05662 | 2.2648 | 0 |  |  |  |  | 328.96 | 0.04 | 1.25 | 2880 | 12 | 3.0413 | 200 | 0.05 | 0.1 |  | 30 | 0 | FREE |  | 2.5822
PSB | penut_shell | untreated | 700 | 10 | 180 | 95.9847 |  |  |  | 0.05662 | 2.2648 | 0 |  |  |  |  | 328.96 | 0.04 | 1.25 | 2880 | 12 | 4.9515 | 200 | 0.05 | 0.1 |  | 30 | 0 | FREE |  | 2.3972
PSB | penut_shell | untreated | 700 | 10 | 180 | 95.9847 |  |  |  | 0.05662 | 2.2648 | 0 |  |  |  |  | 328.96 | 0.04 | 1.25 | 2880 | 12 | 6.9372 | 200 | 0.05 | 0.1 |  | 30 | 0 | FREE |  | 2.3299
PSB | penut_shell | untreated | 700 | 10 | 180 | 95.9847 |  |  |  | 0.05662 | 2.2648 | 0 |  |  |  |  | 328.96 | 0.04 | 1.25 | 2880 | 12 | 8.9982 | 200 | 0.05 | 0.1 |  | 30 | 0 | FREE |  | 2.3019
PSB | penut_shell | untreated | 700 | 10 | 180 | 95.9847 |  |  |  | 0.05662 | 2.2648 | 0 |  |  |  |  | 328.96 | 0.04 | 1.25 | 2880 | 12 | 10.9587 | 200 | 0.05 | 0.1 |  | 30 | 0 | FREE |  | 2.5262
PSB | penut_shell | untreated | 700 | 10 | 180 | 95.9847 |  |  |  | 0.05662 | 2.2648 | 0 |  |  |  |  | 328.96 | 0.04 | 1.25 | 2880 | 12 | 12 | 200 | 0.05 | 0.1 |  | 30 | 0 | FREE |  | 3.2047
PSB | penut_shell | untreated | 700 | 10 | 180 | 95.9847 |  |  |  | 0.05662 | 2.2648 | 0 |  |  |  |  | 328.96 | 0.04 | 1.25 | 421.7391 | 12 | 12 | 200 | 0.05 | 1.1 |  | 10 | 0 | FREE |  | 0
PSB | penut_shell | untreated | 700 | 10 | 180 | 95.9847 |  |  |  | 0.05662 | 2.2648 | 0 |  |  |  |  | 328.96 | 0.04 | 1.25 | 26.087 | 12 | 12 | 200 | 0.05 | 2.1 |  | 10 | 0 | FREE |  | 0.34601
PSB | penut_shell | untreated | 700 | 10 | 180 | 95.9847 |  |  |  | 0.05662 | 2.2648 | 0 |  |  |  |  | 328.96 | 0.04 | 1.25 | 47.8261 | 12 | 12 | 200 | 0.05 | 3.1 |  | 10 | 0 | FREE |  | 0.55228
PSB | penut_shell | untreated | 700 | 10 | 180 | 95.9847 |  |  |  | 0.05662 | 2.2648 | 0 |  |  |  |  | 328.96 | 0.04 | 1.25 | 78.261 | 12 | 12 | 200 | 0.05 | 4.1 |  | 10 | 0 | FREE |  | 0.71863
PSB | penut_shell | untreated | 700 | 10 | 180 | 95.9847 |  |  |  | 0.05662 | 2.2648 | 0 |  |  |  |  | 328.96 | 0.04 | 1.25 | 91.3043 | 12 | 12 | 200 | 0.05 | 5.1 |  | 10 | 0 | FREE |  | 0.8384
PSB | penut_shell | untreated | 700 | 10 | 180 | 95.9847 |  |  |  | 0.05662 | 2.2648 | 0 |  |  |  |  | 328.96 | 0.04 | 1.25 | 121.7393 | 12 | 12 | 200 | 0.05 | 6.1 |  | 10 | 0 | FREE |  | 1.058
PSB | penut_shell | untreated | 700 | 10 | 180 | 95.9847 |  |  |  | 0.05662 | 2.2648 | 0 |  |  |  |  | 328.96 | 0.04 | 1.25 | 152.1739 | 12 | 12 | 200 | 0.05 | 7.1 |  | 10 | 0 | FREE |  | 1.2443
PSB | penut_shell | untreated | 700 | 10 | 180 | 95.9847 |  |  |  | 0.05662 | 2.2648 | 0 |  |  |  |  | 328.96 | 0.04 | 1.25 | 173.913 | 12 | 12 | 200 | 0.05 | 8.1 |  | 10 | 0 | FREE |  | 1.3241
PSB | penut_shell | untreated | 700 | 10 | 180 | 95.9847 |  |  |  | 0.05662 | 2.2648 | 0 |  |  |  |  | 328.96 | 0.04 | 1.25 | 234.7826 | 12 | 12 | 200 | 0.05 | 9.1 |  | 10 | 0 | FREE |  | 1.4373
PSB | penut_shell | untreated | 700 | 10 | 180 | 95.9847 |  |  |  | 0.05662 | 2.2648 | 0 |  |  |  |  | 328.96 | 0.04 | 1.25 | 308.6957 | 12 | 12 | 200 | 0.05 | 10.1 |  | 10 | 0 | FREE |  | 1.6236
PSB | penut_shell | untreated | 700 | 10 | 180 | 95.9847 |  |  |  | 0.05662 | 2.2648 | 0 |  |  |  |  | 328.96 | 0.04 | 1.25 | 360.8697 | 12 | 12 | 200 | 0.05 | 11.1 |  | 20 | 0 | FREE |  | 1.7966
PSB | penut_shell | untreated | 700 | 10 | 180 | 95.9847 |  |  |  | 0.05662 | 2.2648 | 0 |  |  |  |  | 328.96 | 0.04 | 1.25 | 491.3045 | 12 | 12 | 200 | 0.05 | 12.1 |  | 20 | 0 | FREE |  | 1.8498
PSB | penut_shell | untreated | 700 | 10 | 180 | 95.9847 |  |  |  | 0.05662 | 2.2648 | 0 |  |  |  |  | 328.96 | 0.04 | 1.25 | 595.6522 | 12 | 12 | 200 | 0.05 | 13.1 |  | 20 | 0 | FREE |  | 1.9696
PSB | penut_shell | untreated | 700 | 10 | 180 | 95.9847 |  |  |  | 0.05662 | 2.2648 | 0 |  |  |  |  | 328.96 | 0.04 | 1.25 | 717.3913 | 12 | 12 | 200 | 0.05 | 14.1 |  | 20 | 0 | FREE |  | 2.1027
PSB | penut_shell | untreated | 700 | 10 | 180 | 95.9847 |  |  |  | 0.05662 | 2.2648 | 0 |  |  |  |  | 328.96 | 0.04 | 1.25 | 1086.9565 | 12 | 12 | 200 | 0.05 | 15.1 |  | 20 | 0 | FREE |  | 2.3622
PSB | penut_shell | untreated | 700 | 10 | 180 | 95.9847 |  |  |  | 0.05662 | 2.2648 | 0 |  |  |  |  | 328.96 | 0.04 | 1.25 | 1443.4783 | 12 | 12 | 200 | 0.05 | 16.1 |  | 20 | 0 | FREE |  | 2.442
PSB | penut_shell | untreated | 700 | 10 | 180 | 95.9847 |  |  |  | 0.05662 | 2.2648 | 0 |  |  |  |  | 328.96 | 0.04 | 1.25 | 2173.913 | 12 | 12 | 200 | 0.05 | 17.1 |  | 20 | 0 | FREE |  | 2.4354
PSB | penut_shell | untreated | 700 | 10 | 180 | 95.9847 |  |  |  | 0.05662 | 2.2648 | 0 |  |  |  |  | 328.96 | 0.04 | 1.25 | 21.7391 | 12 | 12 | 200 | 0.05 | 18.1 |  | 20 | 0 | FREE |  | 0.60551
PSB | penut_shell | untreated | 700 | 10 | 180 | 95.9847 |  |  |  | 0.05662 | 2.2648 | 0 |  |  |  |  | 328.96 | 0.04 | 1.25 | 73.913 | 12 | 12 | 200 | 0.05 | 19.1 |  | 20 | 0 | FREE |  | 1.1911
PSB | penut_shell | untreated | 700 | 10 | 180 | 95.9847 |  |  |  | 0.05662 | 2.2648 | 0 |  |  |  |  | 328.96 | 0.04 | 1.25 | 95.6522 | 12 | 12 | 200 | 0.05 | 20.1 |  | 20 | 0 | FREE |  | 1.3641
PSB | penut_shell | untreated | 700 | 10 | 180 | 95.9847 |  |  |  | 0.05662 | 2.2648 | 0 |  |  |  |  | 328.96 | 0.04 | 1.25 | 121.7393 | 12 | 12 | 200 | 0.05 | 21.1 |  | 20 | 0 | FREE |  | 1.557
PSB | penut_shell | untreated | 700 | 10 | 180 | 95.9847 |  |  |  | 0.05662 | 2.2648 | 0 |  |  |  |  | 328.96 | 0.04 | 1.25 | 143.4784 | 12 | 12 | 200 | 0.05 | 22.1 |  | 20 | 0 | FREE |  | 1.7101
PSB | penut_shell | untreated | 700 | 10 | 180 | 95.9847 |  |  |  | 0.05662 | 2.2648 | 0 |  |  |  |  | 328.96 | 0.04 | 1.25 | 178.2609 | 12 | 12 | 200 | 0.05 | 23.1 |  | 20 | 0 | FREE |  | 1.8032
PSB | penut_shell | untreated | 700 | 10 | 180 | 95.9847 |  |  |  | 0.05662 | 2.2648 | 0 |  |  |  |  | 328.96 | 0.04 | 1.25 | 239.1304 | 12 | 12 | 200 | 0.05 | 24.1 |  | 20 | 0 | FREE |  | 1.9363
PSB | penut_shell | untreated | 700 | 10 | 180 | 95.9847 |  |  |  | 0.05662 | 2.2648 | 0 |  |  |  |  | 328.96 | 0.04 | 1.25 | 291.3043 | 12 | 12 | 200 | 0.05 | 25.1 |  | 20 | 0 | FREE |  | 2.0694
PSB | penut_shell | untreated | 700 | 10 | 180 | 95.9847 |  |  |  | 0.05662 | 2.2648 | 0 |  |  |  |  | 328.96 | 0.04 | 1.25 | 365.2174 | 12 | 12 | 200 | 0.05 | 26.1 |  | 30 | 0 | FREE |  | 2.1492
PSB | penut_shell | untreated | 700 | 10 | 180 | 95.9847 |  |  |  | 0.05662 | 2.2648 | 0 |  |  |  |  | 328.96 | 0.04 | 1.25 | 473.913 | 12 | 12 | 200 | 0.05 | 27.1 |  | 30 | 0 | FREE |  | 2.289
PSB | penut_shell | untreated | 700 | 10 | 180 | 95.9847 |  |  |  | 0.05662 | 2.2648 | 0 |  |  |  |  | 328.96 | 0.04 | 1.25 | 586.9565 | 12 | 12 | 200 | 0.05 | 28.1 |  | 30 | 0 | FREE |  | 2.3289
PSB | penut_shell | untreated | 700 | 10 | 180 | 95.9847 |  |  |  | 0.05662 | 2.2648 | 0 |  |  |  |  | 328.96 | 0.04 | 1.25 | 726.087 | 12 | 12 | 200 | 0.05 | 29.1 |  | 30 | 0 | FREE |  | 2.4487
PSB | penut_shell | untreated | 700 | 10 | 180 | 95.9847 |  |  |  | 0.05662 | 2.2648 | 0 |  |  |  |  | 328.96 | 0.04 | 1.25 | 1082.6087 | 12 | 12 | 200 | 0.05 | 30.1 |  | 30 | 0 | FREE |  | 2.6549
PSB | penut_shell | untreated | 700 | 10 | 180 | 95.9847 |  |  |  | 0.05662 | 2.2648 | 0 |  |  |  |  | 328.96 | 0.04 | 1.25 | 1447.8261 | 12 | 12 | 200 | 0.05 | 31.1 |  | 30 | 0 | FREE |  | 2.7148
PSB | penut_shell | untreated | 700 | 10 | 180 | 95.9847 |  |  |  | 0.05662 | 2.2648 | 0 |  |  |  |  | 328.96 | 0.04 | 1.25 | 2169.5655 | 12 | 12 | 200 | 0.05 | 32.1 |  | 30 | 0 | FREE |  | 2.7082
PSB | penut_shell | untreated | 700 | 10 | 180 | 95.9847 |  |  |  | 0.05662 | 2.2648 | 0 |  |  |  |  | 328.96 | 0.04 | 1.25 | 30.4348 | 12 | 12 | 200 | 0.05 | 33.1 |  | 30 | 0 | FREE |  | 0.046578
PSB | penut_shell | untreated | 700 | 10 | 180 | 95.9847 |  |  |  | 0.05662 | 2.2648 | 0 |  |  |  |  | 328.96 | 0.04 | 1.25 | 17.3913 | 12 | 12 | 200 | 0.05 | 34.1 |  | 30 | 0 | FREE |  | 0.95152
PSB | penut_shell | untreated | 700 | 10 | 180 | 95.9847 |  |  |  | 0.05662 | 2.2648 | 0 |  |  |  |  | 328.96 | 0.04 | 1.25 | 39.1304 | 12 | 12 | 200 | 0.05 | 35.1 |  | 30 | 0 | FREE |  | 1.404
PSB | penut_shell | untreated | 700 | 10 | 180 | 95.9847 |  |  |  | 0.05662 | 2.2648 | 0 |  |  |  |  | 328.96 | 0.04 | 1.25 | 69.5652 | 12 | 12 | 200 | 0.05 | 36.1 |  | 30 | 0 | FREE |  | 1.7034
PSB | penut_shell | untreated | 700 | 10 | 180 | 95.9847 |  |  |  | 0.05662 | 2.2648 | 0 |  |  |  |  | 328.96 | 0.04 | 1.25 | 82.6087 | 12 | 12 | 200 | 0.05 | 37.1 |  | 30 | 0 | FREE |  | 1.8298
PSB | penut_shell | untreated | 700 | 10 | 180 | 95.9847 |  |  |  | 0.05662 | 2.2648 | 0 |  |  |  |  | 328.96 | 0.04 | 1.25 | 126.087 | 12 | 12 | 200 | 0.05 | 38.1 |  | 30 | 0 | FREE |  | 2.0361
PSB | penut_shell | untreated | 700 | 10 | 180 | 95.9847 |  |  |  | 0.05662 | 2.2648 | 0 |  |  |  |  | 328.96 | 0.04 | 1.25 | 143.4784 | 12 | 12 | 200 | 0.05 | 39.1 |  | 30 | 0 | FREE |  | 2.1759
PSB | penut_shell | untreated | 700 | 10 | 180 | 95.9847 |  |  |  | 0.05662 | 2.2648 | 0 |  |  |  |  | 328.96 | 0.04 | 1.25 | 169.5652 | 12 | 12 | 200 | 0.05 | 40.1 |  | 30 | 0 | FREE |  | 2.2291
PSB | penut_shell | untreated | 700 | 10 | 180 | 95.9847 |  |  |  | 0.05662 | 2.2648 | 0 |  |  |  |  | 328.96 | 0.04 | 1.25 | 243.4783 | 12 | 12 | 200 | 0.05 | 41.1 |  | 30 | 0 | FREE |  | 2.3954
PSB | penut_shell | untreated | 700 | 10 | 180 | 95.9847 |  |  |  | 0.05662 | 2.2648 | 0 |  |  |  |  | 328.96 | 0.04 | 1.25 | 286.9565 | 12 | 12 | 200 | 0.05 | 42.1 |  | 30 | 0 | FREE |  | 2.4753
PSB | penut_shell | untreated | 700 | 10 | 180 | 95.9847 |  |  |  | 0.05662 | 2.2648 | 0 |  |  |  |  | 328.96 | 0.04 | 1.25 | 356.5217 | 12 | 12 | 200 | 0.05 | 43.1 |  | 30 | 0 | FREE |  | 2.5086
PSB | penut_shell | untreated | 700 | 10 | 180 | 95.9847 |  |  |  | 0.05662 | 2.2648 | 0 |  |  |  |  | 328.96 | 0.04 | 1.25 | 478.2609 | 12 | 12 | 200 | 0.05 | 44.1 |  | 30 | 0 | FREE |  | 2.6283
PSB | penut_shell | untreated | 700 | 10 | 180 | 95.9847 |  |  |  | 0.05662 | 2.2648 | 0 |  |  |  |  | 328.96 | 0.04 | 1.25 | 608.6957 | 12 | 12 | 200 | 0.05 | 45.1 |  | 30 | 0 | FREE |  | 2.7947
PSB | penut_shell | untreated | 700 | 10 | 180 | 95.9847 |  |  |  | 0.05662 | 2.2648 | 0 |  |  |  |  | 328.96 | 0.04 | 1.25 | 717.3913 | 12 | 12 | 200 | 0.05 | 46.1 |  | 30 | 0 | FREE |  | 2.8812
PSB | penut_shell | untreated | 700 | 10 | 180 | 95.9847 |  |  |  | 0.05662 | 2.2648 | 0 |  |  |  |  | 328.96 | 0.04 | 1.25 | 1078.2609 | 12 | 12 | 200 | 0.05 | 47.1 |  | 30 | 0 | FREE |  | 2.9943
PSB | penut_shell | untreated | 700 | 10 | 180 | 95.9847 |  |  |  | 0.05662 | 2.2648 | 0 |  |  |  |  | 328.96 | 0.04 | 1.25 | 1443.4783 | 12 | 12 | 200 | 0.05 | 48.1 |  | 30 | 0 | FREE |  | 2.981
PSB | penut_shell | untreated | 700 | 10 | 180 | 95.9847 |  |  |  | 0.05662 | 2.2648 | 0 |  |  |  |  | 328.96 | 0.04 | 1.25 | 2169.5655 | 12 | 12 | 200 | 0.05 | 49.1 |  | 30 | 0 | FREE |  | 2.981
BC | rice_straw | untreated | 800 | 5 | 120 | 46.6 | 1.9 | 7.59 |  |  | 1 |  | 0.040773 | 0.16288 |  |  | 7.87 | 0.0126 | 6.4 | 0 | 100 | 7 | 220 | 0.04 | 0.01 |  | 25 | 0 | FREE |  | 0.69703
BC | rice_straw | untreated | 800 | 5 | 120 | 46.6 | 1.9 | 7.59 |  |  | 1 |  | 0.040773 | 0.16288 |  |  | 7.87 | 0.0126 | 6.4 | 23.8727 | 100 | 7 | 220 | 0.04 | 0.01 |  | 25 | 0 | FREE |  | 3.4851
BC | rice_straw | untreated | 800 | 5 | 120 | 46.6 | 1.9 | 7.59 |  |  | 1 |  | 0.040773 | 0.16288 |  |  | 7.87 | 0.0126 | 6.4 | 63.6605 | 100 | 7 | 220 | 0.04 | 0.01 |  | 25 | 0 | FREE |  | 3.0204
BC | rice_straw | untreated | 800 | 5 | 120 | 46.6 | 1.9 | 7.59 |  |  | 1 |  | 0.040773 | 0.16288 |  |  | 7.87 | 0.0126 | 6.4 | 115.3846 | 100 | 7 | 220 | 0.04 | 0.01 |  | 25 | 0 | FREE |  | 5.3439
BC | rice_straw | untreated | 800 | 5 | 120 | 46.6 | 1.9 | 7.59 |  |  | 1 |  | 0.040773 | 0.16288 |  |  | 7.87 | 0.0126 | 6.4 | 242.7056 | 100 | 7 | 220 | 0.04 | 0.01 |  | 25 | 0 | FREE |  | 5.3439
BC | rice_straw | untreated | 800 | 5 | 120 | 46.6 | 1.9 | 7.59 |  |  | 1 |  | 0.040773 | 0.16288 |  |  | 7.87 | 0.0126 | 6.4 | 358.0902 | 100 | 7 | 220 | 0.04 | 0.01 |  | 25 | 0 | FREE |  | 5.8086
BC | rice_straw | untreated | 800 | 5 | 120 | 46.6 | 1.9 | 7.59 |  |  | 1 |  | 0.040773 | 0.16288 |  |  | 7.87 | 0.0126 | 6.4 | 477.4536 | 100 | 7 | 220 | 0.04 | 0.01 |  | 25 | 0 | FREE |  | 5.3439
BC | rice_straw | untreated | 800 | 5 | 120 | 46.6 | 1.9 | 7.59 |  |  | 1 |  | 0.040773 | 0.16288 |  |  | 7.87 | 0.0126 | 6.4 | 716.1804 | 100 | 7 | 220 | 0.04 | 0.01 |  | 25 | 0 | FREE |  | 5.3439
BC | rice_straw | untreated | 800 | 5 | 120 | 46.6 | 1.9 | 7.59 |  |  | 1 |  | 0.040773 | 0.16288 |  |  | 7.87 | 0.0126 | 6.4 | 1432.3607 | 100 | 7 | 220 | 0.04 | 0.01 |  | 25 | 0 | FREE |  | 4.8792
BC | rice_straw | untreated | 800 | 5 | 120 | 46.6 | 1.9 | 7.59 |  |  | 1 |  | 0.040773 | 0.16288 |  |  | 7.87 | 0.0126 | 6.4 | 2156.4987 | 100 | 7 | 220 | 0.04 | 0.01 |  | 25 | 0 | FREE |  | 5.3439
BC | rice_straw | untreated | 800 | 5 | 120 | 46.6 | 1.9 | 7.59 |  |  | 1 |  | 0.040773 | 0.16288 |  |  | 7.87 | 0.0126 | 6.4 | 2884.6154 | 100 | 7 | 220 | 0.04 | 0.01 |  | 25 | 0 | FREE |  | 5.3439
BC | rice_straw | untreated | 800 | 5 | 120 | 46.6 | 1.9 | 7.59 |  |  | 1 |  | 0.040773 | 0.16288 |  |  | 7.87 | 0.0126 | 6.4 | 1440 | 0 | 7 | 220 | 0.04 | 0.01 |  | 25 | 0 | FREE |  | 0.25773
BC | rice_straw | untreated | 800 | 5 | 120 | 46.6 | 1.9 | 7.59 |  |  | 1 |  | 0.040773 | 0.16288 |  |  | 7.87 | 0.0126 | 6.4 | 1440 | 5.0633 | 7 | 220 | 0.04 | 0.01 |  | 25 | 0 | FREE |  | 1.8041
BC | rice_straw | untreated | 800 | 5 | 120 | 46.6 | 1.9 | 7.59 |  |  | 1 |  | 0.040773 | 0.16288 |  |  | 7.87 | 0.0126 | 6.4 | 1440 | 9.4937 | 7 | 220 | 0.04 | 0.01 |  | 25 | 0 | FREE |  | 1.8041
BC | rice_straw | untreated | 800 | 5 | 120 | 46.6 | 1.9 | 7.59 |  |  | 1 |  | 0.040773 | 0.16288 |  |  | 7.87 | 0.0126 | 6.4 | 1440 | 23.7342 | 7 | 220 | 0.04 | 0.01 |  | 25 | 0 | FREE |  | 3.866
BC | rice_straw | untreated | 800 | 5 | 120 | 46.6 | 1.9 | 7.59 |  |  | 1 |  | 0.040773 | 0.16288 |  |  | 7.87 | 0.0126 | 6.4 | 1440 | 49.0506 | 7 | 220 | 0.04 | 0.01 |  | 25 | 0 | FREE |  | 4.3814
BC | rice_straw | untreated | 800 | 5 | 120 | 46.6 | 1.9 | 7.59 |  |  | 1 |  | 0.040773 | 0.16288 |  |  | 7.87 | 0.0126 | 6.4 | 1440 | 74.0506 | 7 | 220 | 0.04 | 0.01 |  | 25 | 0 | FREE |  | 4.8969
BC | rice_straw | untreated | 800 | 5 | 120 | 46.6 | 1.9 | 7.59 |  |  | 1 |  | 0.040773 | 0.16288 |  |  | 7.87 | 0.0126 | 6.4 | 1440 | 98.7342 | 7 | 220 | 0.04 | 0.01 |  | 25 | 0 | FREE |  | 4.8969
BC | rice_straw | untreated | 800 | 5 | 120 | 46.6 | 1.9 | 7.59 |  |  | 1 |  | 0.040773 | 0.16288 |  |  | 7.87 | 0.0126 | 6.4 | 1440 | 148.7342 | 7 | 220 | 0.04 | 0.01 |  | 25 | 0 | FREE |  | 5.4124
BC | rice_straw | untreated | 800 | 5 | 120 | 46.6 | 1.9 | 7.59 |  |  | 1 |  | 0.040773 | 0.16288 |  |  | 7.87 | 0.0126 | 6.4 | 1440 | 199.0506 | 7 | 220 | 0.04 | 0.01 |  | 25 | 0 | FREE |  | 4.8969
E-C2:1 | eggshell_ricestraw | treated | 800 | 5 | 120 | 4.32 | 31.68 | 25.4 |  |  | 42.2 |  | 7.3333 | 5.8796 |  |  | 8.3 | 0.0273 | 13.1 | 7.9576 | 100 | 7 | 220 | 0.04 | 0.01 |  | 25 | 0 | FREE |  | 168.448
E-C2:1 | eggshell_ricestraw | treated | 800 | 5 | 120 | 4.32 | 31.68 | 25.4 |  |  | 42.2 |  | 7.3333 | 5.8796 |  |  | 8.3 | 0.0273 | 13.1 | 19.8939 | 100 | 7 | 220 | 0.04 | 0.01 |  | 25 | 0 | FREE |  | 173.5595
E-C2:1 | eggshell_ricestraw | treated | 800 | 5 | 120 | 4.32 | 31.68 | 25.4 |  |  | 42.2 |  | 7.3333 | 5.8796 |  |  | 8.3 | 0.0273 | 13.1 | 43.7666 | 100 | 7 | 220 | 0.04 | 0.01 |  | 25 | 0 | FREE |  | 178.2063
E-C2:1 | eggshell_ricestraw | treated | 800 | 5 | 120 | 4.32 | 31.68 | 25.4 |  |  | 42.2 |  | 7.3333 | 5.8796 |  |  | 8.3 | 0.0273 | 13.1 | 107.4271 | 100 | 7 | 220 | 0.04 | 0.01 |  | 25 | 0 | FREE |  | 184.7119
E-C2:1 | eggshell_ricestraw | treated | 800 | 5 | 120 | 4.32 | 31.68 | 25.4 |  |  | 42.2 |  | 7.3333 | 5.8796 |  |  | 8.3 | 0.0273 | 13.1 | 230.7692 | 100 | 7 | 220 | 0.04 | 0.01 |  | 25 | 0 | FREE |  | 190.7528
E-C2:1 | eggshell_ricestraw | treated | 800 | 5 | 120 | 4.32 | 31.68 | 25.4 |  |  | 42.2 |  | 7.3333 | 5.8796 |  |  | 8.3 | 0.0273 | 13.1 | 362.069 | 100 | 7 | 220 | 0.04 | 0.01 |  | 25 | 0 | FREE |  | 191.6822
E-C2:1 | eggshell_ricestraw | treated | 800 | 5 | 120 | 4.32 | 31.68 | 25.4 |  |  | 42.2 |  | 7.3333 | 5.8796 |  |  | 8.3 | 0.0273 | 13.1 | 473.4748 | 100 | 7 | 220 | 0.04 | 0.01 |  | 25 | 0 | FREE |  | 194.4703
E-C2:1 | eggshell_ricestraw | treated | 800 | 5 | 120 | 4.32 | 31.68 | 25.4 |  |  | 42.2 |  | 7.3333 | 5.8796 |  |  | 8.3 | 0.0273 | 13.1 | 720.1592 | 100 | 7 | 220 | 0.04 | 0.01 |  | 25 | 0 | FREE |  | 199.5818
E-C2:1 | eggshell_ricestraw | treated | 800 | 5 | 120 | 4.32 | 31.68 | 25.4 |  |  | 42.2 |  | 7.3333 | 5.8796 |  |  | 8.3 | 0.0273 | 13.1 | 1432.3607 | 100 | 7 | 220 | 0.04 | 0.01 |  | 25 | 0 | FREE |  | 202.8346
E-C2:1 | eggshell_ricestraw | treated | 800 | 5 | 120 | 4.32 | 31.68 | 25.4 |  |  | 42.2 |  | 7.3333 | 5.8796 |  |  | 8.3 | 0.0273 | 13.1 | 2152.5199 | 100 | 7 | 220 | 0.04 | 0.01 |  | 25 | 0 | FREE |  | 206.552
E-C2:1 | eggshell_ricestraw | treated | 800 | 5 | 120 | 4.32 | 31.68 | 25.4 |  |  | 42.2 |  | 7.3333 | 5.8796 |  |  | 8.3 | 0.0273 | 13.1 | 2876.6578 | 100 | 7 | 220 | 0.04 | 0.01 |  | 25 | 0 | FREE |  | 207.0167
E-C1:1 | eggshell_ricestraw | treated | 800 | 5 | 120 | 5.66 | 2.42 | 23.9 |  |  | 34.6 |  | 0.42756 | 4.2226 |  |  | 25.8 | 0.0467 | 7.14 | 11.9363 | 100 | 7 | 220 | 0.04 | 0.01 |  | 25 |  | FREE |  | 205.6227
E-C1:1 | eggshell_ricestraw | treated | 800 | 5 | 120 | 5.66 | 2.42 | 23.9 |  |  | 34.6 |  | 0.42756 | 4.2226 |  |  | 25.8 | 0.0467 | 7.14 | 27.8515 | 100 | 7 | 220 | 0.04 | 0.01 |  | 25 | 0 | FREE |  | 209.8048
E-C1:1 | eggshell_ricestraw | treated | 800 | 5 | 120 | 5.66 | 2.42 | 23.9 |  |  | 34.6 |  | 0.42756 | 4.2226 |  |  | 25.8 | 0.0467 | 7.14 | 59.6817 | 100 | 7 | 220 | 0.04 | 0.01 |  | 25 | 0 | FREE |  | 213.5223
E-C1:1 | eggshell_ricestraw | treated | 800 | 5 | 120 | 5.66 | 2.42 | 23.9 |  |  | 34.6 |  | 0.42756 | 4.2226 |  |  | 25.8 | 0.0467 | 7.14 | 123.3422 | 100 | 7 | 220 | 0.04 | 0.01 |  | 25 | 0 | FREE |  | 216.3104
E-C1:1 | eggshell_ricestraw | treated | 800 | 5 | 120 | 5.66 | 2.42 | 23.9 |  |  | 34.6 |  | 0.42756 | 4.2226 |  |  | 25.8 | 0.0467 | 7.14 | 234.748 | 100 | 7 | 220 | 0.04 | 0.01 |  | 25 | 0 | FREE |  | 220.4926
E-C1:1 | eggshell_ricestraw | treated | 800 | 5 | 120 | 5.66 | 2.42 | 23.9 |  |  | 34.6 |  | 0.42756 | 4.2226 |  |  | 25.8 | 0.0467 | 7.14 | 354.1114 | 100 | 7 | 220 | 0.04 | 0.01 |  | 25 | 0 | FREE |  | 220.9572
E-C1:1 | eggshell_ricestraw | treated | 800 | 5 | 120 | 5.66 | 2.42 | 23.9 |  |  | 34.6 |  | 0.42756 | 4.2226 |  |  | 25.8 | 0.0467 | 7.14 | 477.4536 | 100 | 7 | 220 | 0.04 | 0.01 |  | 25 | 0 | FREE |  | 224.6747
E-C1:1 | eggshell_ricestraw | treated | 800 | 5 | 120 | 5.66 | 2.42 | 23.9 |  |  | 34.6 |  | 0.42756 | 4.2226 |  |  | 25.8 | 0.0467 | 7.14 | 716.1804 | 100 | 7 | 220 | 0.04 | 0.01 |  | 25 | 0 | FREE |  | 226.0688
E-C1:1 | eggshell_ricestraw | treated | 800 | 5 | 120 | 5.66 | 2.42 | 23.9 |  |  | 34.6 |  | 0.42756 | 4.2226 |  |  | 25.8 | 0.0467 | 7.14 | 1440.3183 | 100 | 7 | 220 | 0.04 | 0.01 |  | 25 | 0 | FREE |  | 227.9275
E-C1:1 | eggshell_ricestraw | treated | 800 | 5 | 120 | 5.66 | 2.42 | 23.9 |  |  | 34.6 |  | 0.42756 | 4.2226 |  |  | 25.8 | 0.0467 | 7.14 | 2156.4987 | 100 | 7 | 220 | 0.04 | 0.01 |  | 25 | 0 | FREE |  | 228.3922
E-C1:1 | eggshell_ricestraw | treated | 800 | 5 | 120 | 5.66 | 2.42 | 23.9 |  |  | 34.6 |  | 0.42756 | 4.2226 |  |  | 25.8 | 0.0467 | 7.14 | 2880.6366 | 100 | 7 | 220 | 0.04 | 0.01 |  | 25 | 0 | FREE |  | 230.7156
E-C1:2 | eggshell_ricestraw | treated | 800 | 5 | 120 | 15.5 | 2.06 | 24.3 |  |  | 25.8 |  | 0.1329 | 1.5677 |  |  | 25 | 0.0392 | 6.81 | 3.9788 | 100 | 7 | 220 | 0.04 | 0.01 |  | 25 | 0 | FREE |  | 73.1877
E-C1:2 | eggshell_ricestraw | treated | 800 | 5 | 120 | 15.5 | 2.06 | 24.3 |  |  | 25.8 |  | 0.1329 | 1.5677 |  |  | 25 | 0.0392 | 6.81 | 19.8939 | 100 | 7 | 220 | 0.04 | 0.01 |  | 25 | 0 | FREE |  | 97.816
E-C1:2 | eggshell_ricestraw | treated | 800 | 5 | 120 | 15.5 | 2.06 | 24.3 |  |  | 25.8 |  | 0.1329 | 1.5677 |  |  | 25 | 0.0392 | 6.81 | 31.8302 | 100 | 7 | 220 | 0.04 | 0.01 |  | 25 | 0 | FREE |  | 130.8086
E-C1:2 | eggshell_ricestraw | treated | 800 | 5 | 120 | 15.5 | 2.06 | 24.3 |  |  | 25.8 |  | 0.1329 | 1.5677 |  |  | 25 | 0.0392 | 6.81 | 59.6817 | 100 | 7 | 220 | 0.04 | 0.01 |  | 25 | 0 | FREE |  | 136.3848
E-C1:2 | eggshell_ricestraw | treated | 800 | 5 | 120 | 15.5 | 2.06 | 24.3 |  |  | 25.8 |  | 0.1329 | 1.5677 |  |  | 25 | 0.0392 | 6.81 | 111.4058 | 100 | 7 | 220 | 0.04 | 0.01 |  | 25 | 0 | FREE |  | 143.355
E-C1:2 | eggshell_ricestraw | treated | 800 | 5 | 120 | 15.5 | 2.06 | 24.3 |  |  | 25.8 |  | 0.1329 | 1.5677 |  |  | 25 | 0.0392 | 6.81 | 230.7692 | 100 | 7 | 220 | 0.04 | 0.01 |  | 25 | 0 | FREE |  | 145.6784
E-C1:2 | eggshell_ricestraw | treated | 800 | 5 | 120 | 15.5 | 2.06 | 24.3 |  |  | 25.8 |  | 0.1329 | 1.5677 |  |  | 25 | 0.0392 | 6.81 | 354.1114 | 100 | 7 | 220 | 0.04 | 0.01 |  | 25 | 0 | FREE |  | 146.6078
E-C1:2 | eggshell_ricestraw | treated | 800 | 5 | 120 | 15.5 | 2.06 | 24.3 |  |  | 25.8 |  | 0.1329 | 1.5677 |  |  | 25 | 0.0392 | 6.81 | 473.4748 | 100 | 7 | 220 | 0.04 | 0.01 |  | 25 | 0 | FREE |  | 148.9312
E-C1:2 | eggshell_ricestraw | treated | 800 | 5 | 120 | 15.5 | 2.06 | 24.3 |  |  | 25.8 |  | 0.1329 | 1.5677 |  |  | 25 | 0.0392 | 6.81 | 716.1804 | 100 | 7 | 220 | 0.04 | 0.01 |  | 25 | 0 | FREE |  | 156.8309
E-C1:2 | eggshell_ricestraw | treated | 800 | 5 | 120 | 15.5 | 2.06 | 24.3 |  |  | 25.8 |  | 0.1329 | 1.5677 |  |  | 25 | 0.0392 | 6.81 | 1436.3395 | 100 | 7 | 220 | 0.04 | 0.01 |  | 25 | 0 | FREE |  | 159.619
E-C1:2 | eggshell_ricestraw | treated | 800 | 5 | 120 | 15.5 | 2.06 | 24.3 |  |  | 25.8 |  | 0.1329 | 1.5677 |  |  | 25 | 0.0392 | 6.81 | 2152.5199 | 100 | 7 | 220 | 0.04 | 0.01 |  | 25 | 0 | FREE |  | 164.7305
E-C1:2 | eggshell_ricestraw | treated | 800 | 5 | 120 | 15.5 | 2.06 | 24.3 |  |  | 25.8 |  | 0.1329 | 1.5677 |  |  | 25 | 0.0392 | 6.81 | 2880.6366 | 100 | 7 | 220 | 0.04 | 0.01 |  | 25 | 0 | FREE |  | 170.7714
E-C1:4 | eggshell_ricestraw | treated | 800 | 5 | 120 | 16.7 | 1.85 | 15.8 |  |  | 19.5 |  | 0.11078 | 0.94611 |  |  | 18.9 | 0.0323 | 6.7 | 3.9788 | 100 | 7 | 220 | 0.04 | 0.01 |  | 25 | 0 | FREE |  | 5.8086
E-C1:4 | eggshell_ricestraw | treated | 800 | 5 | 120 | 16.7 | 1.85 | 15.8 |  |  | 19.5 |  | 0.11078 | 0.94611 |  |  | 18.9 | 0.0323 | 6.7 | 19.8939 | 100 | 7 | 220 | 0.04 | 0.01 |  | 25 | 0 | FREE |  | 9.526
E-C1:4 | eggshell_ricestraw | treated | 800 | 5 | 120 | 16.7 | 1.85 | 15.8 |  |  | 19.5 |  | 0.11078 | 0.94611 |  |  | 18.9 | 0.0323 | 6.7 | 35.809 | 100 | 7 | 220 | 0.04 | 0.01 |  | 25 | 0 | FREE |  | 33.2249
E-C1:4 | eggshell_ricestraw | treated | 800 | 5 | 120 | 16.7 | 1.85 | 15.8 |  |  | 19.5 |  | 0.11078 | 0.94611 |  |  | 18.9 | 0.0323 | 6.7 | 55.7029 | 100 | 7 | 220 | 0.04 | 0.01 |  | 25 | 0 | FREE |  | 38.3364
E-C1:4 | eggshell_ricestraw | treated | 800 | 5 | 120 | 16.7 | 1.85 | 15.8 |  |  | 19.5 |  | 0.11078 | 0.94611 |  |  | 18.9 | 0.0323 | 6.7 | 123.3422 | 100 | 7 | 220 | 0.04 | 0.01 |  | 25 | 0 | FREE |  | 46.7007
E-C1:4 | eggshell_ricestraw | treated | 800 | 5 | 120 | 16.7 | 1.85 | 15.8 |  |  | 19.5 |  | 0.11078 | 0.94611 |  |  | 18.9 | 0.0323 | 6.7 | 238.7268 | 100 | 7 | 220 | 0.04 | 0.01 |  | 25 | 0 | FREE |  | 59.2472
E-C1:4 | eggshell_ricestraw | treated | 800 | 5 | 120 | 16.7 | 1.85 | 15.8 |  |  | 19.5 |  | 0.11078 | 0.94611 |  |  | 18.9 | 0.0323 | 6.7 | 358.0902 | 100 | 7 | 220 | 0.04 | 0.01 |  | 25 | 0 | FREE |  | 69.9349
E-C1:4 | eggshell_ricestraw | treated | 800 | 5 | 120 | 16.7 | 1.85 | 15.8 |  |  | 19.5 |  | 0.11078 | 0.94611 |  |  | 18.9 | 0.0323 | 6.7 | 473.4748 | 100 | 7 | 220 | 0.04 | 0.01 |  | 25 | 0 | FREE |  | 70.8643
E-C1:4 | eggshell_ricestraw | treated | 800 | 5 | 120 | 16.7 | 1.85 | 15.8 |  |  | 19.5 |  | 0.11078 | 0.94611 |  |  | 18.9 | 0.0323 | 6.7 | 720.1592 | 100 | 7 | 220 | 0.04 | 0.01 |  | 25 | 0 | FREE |  | 74.5818
E-C1:4 | eggshell_ricestraw | treated | 800 | 5 | 120 | 16.7 | 1.85 | 15.8 |  |  | 19.5 |  | 0.11078 | 0.94611 |  |  | 18.9 | 0.0323 | 6.7 | 1444.2971 | 100 | 7 | 220 | 0.04 | 0.01 |  | 25 | 0 | FREE |  | 76.4405
E-C1:4 | eggshell_ricestraw | treated | 800 | 5 | 120 | 16.7 | 1.85 | 15.8 |  |  | 19.5 |  | 0.11078 | 0.94611 |  |  | 18.9 | 0.0323 | 6.7 | 2160.4775 | 100 | 7 | 220 | 0.04 | 0.01 |  | 25 | 0 | FREE |  | 79.2286
E-C1:4 | eggshell_ricestraw | treated | 800 | 5 | 120 | 16.7 | 1.85 | 15.8 |  |  | 19.5 |  | 0.11078 | 0.94611 |  |  | 18.9 | 0.0323 | 6.7 | 2884.6154 | 100 | 7 | 220 | 0.04 | 0.01 |  | 25 | 0 | FREE |  | 82.4814
E-C1:4 | eggshell_ricestraw | treated | 800 | 5 | 120 | 16.7 | 1.85 | 15.8 |  |  | 19.5 |  | 0.11078 | 0.94611 |  |  | 18.9 | 0.0323 | 6.7 | 1440 | 19.3299 | 7 | 220 | 0.04 | 0.01 |  | 25 | 0 | FREE |  | 19.3299
E-C1:4 | eggshell_ricestraw | treated | 800 | 5 | 120 | 16.7 | 1.85 | 15.8 |  |  | 19.5 |  | 0.11078 | 0.94611 |  |  | 18.9 | 0.0323 | 6.7 | 1440 | 39.9485 | 7 | 220 | 0.04 | 0.01 |  | 25 | 0 | FREE |  | 39.9485
E-C1:4 | eggshell_ricestraw | treated | 800 | 5 | 120 | 16.7 | 1.85 | 15.8 |  |  | 19.5 |  | 0.11078 | 0.94611 |  |  | 18.9 | 0.0323 | 6.7 | 1440 | 94.0722 | 7 | 220 | 0.04 | 0.01 |  | 25 | 0 | FREE |  | 94.0722
E-C1:4 | eggshell_ricestraw | treated | 800 | 5 | 120 | 16.7 | 1.85 | 15.8 |  |  | 19.5 |  | 0.11078 | 0.94611 |  |  | 18.9 | 0.0323 | 6.7 | 1440 | 100.7732 | 7 | 220 | 0.04 | 0.01 |  | 25 | 0 | FREE |  | 100.7732
E-C1:4 | eggshell_ricestraw | treated | 800 | 5 | 120 | 16.7 | 1.85 | 15.8 |  |  | 19.5 |  | 0.11078 | 0.94611 |  |  | 18.9 | 0.0323 | 6.7 | 1440 | 94.0722 | 7 | 220 | 0.04 | 0.01 |  | 25 | 0 | FREE |  | 94.0722
E-C1:4 | eggshell_ricestraw | treated | 800 | 5 | 120 | 16.7 | 1.85 | 15.8 |  |  | 19.5 |  | 0.11078 | 0.94611 |  |  | 18.9 | 0.0323 | 6.7 | 1440 | 94.5876 | 7 | 220 | 0.04 | 0.01 |  | 25 | 0 | FREE |  | 94.5876
E-C1:4 | eggshell_ricestraw | treated | 800 | 5 | 120 | 16.7 | 1.85 | 15.8 |  |  | 19.5 |  | 0.11078 | 0.94611 |  |  | 18.9 | 0.0323 | 6.7 | 1440 | 95.6186 | 7 | 220 | 0.04 | 0.01 |  | 25 | 0 | FREE |  | 95.6186
E-C1:4 | eggshell_ricestraw | treated | 800 | 5 | 120 | 16.7 | 1.85 | 15.8 |  |  | 19.5 |  | 0.11078 | 0.94611 |  |  | 18.9 | 0.0323 | 6.7 | 1440 | 97.6804 | 7 | 220 | 0.04 | 0.01 |  | 25 | 0 | FREE |  | 97.6804
E-C1:4 | eggshell_ricestraw | treated | 800 | 5 | 120 | 16.7 | 1.85 | 15.8 |  |  | 19.5 |  | 0.11078 | 0.94611 |  |  | 18.9 | 0.0323 | 6.7 | 1440 | 99.7423 | 7 | 220 | 0.04 | 0.01 |  | 25 | 0 | FREE |  | 99.7423
E-C 1:2 | eggshell_ricestraw | treated | 800 | 5 | 120 | 15.5 | 2.06 | 24.3 |  |  | 25.8 |  | 0.1329 | 1.5677 |  |  | 25 | 0.0392 | 6.81 | 1440 | 0.63291 | 7 | 220 | 0.04 | 0.01 |  | 25 | 0 | FREE |  | 19.8454
E-C 1:2 | eggshell_ricestraw | treated | 800 | 5 | 120 | 15.5 | 2.06 | 24.3 |  |  | 25.8 |  | 0.1329 | 1.5677 |  |  | 25 | 0.0392 | 6.81 | 1440 | 0 | 7 | 220 | 0.04 | 0.01 |  | 25 | 0 | FREE |  | 40.4639
E-C 1:2 | eggshell_ricestraw | treated | 800 | 5 | 120 | 15.5 | 2.06 | 24.3 |  |  | 25.8 |  | 0.1329 | 1.5677 |  |  | 25 | 0.0392 | 6.81 | 1440 | 0 | 7 | 220 | 0.04 | 0.01 |  | 25 | 0 | FREE |  | 99.7423
E-C 1:2 | eggshell_ricestraw | treated | 800 | 5 | 120 | 15.5 | 2.06 | 24.3 |  |  | 25.8 |  | 0.1329 | 1.5677 |  |  | 25 | 0.0392 | 6.81 | 1440 | 11.7089 | 7 | 220 | 0.04 | 0.01 |  | 25 | 0 | FREE |  | 154.8969
E-C 1:2 | eggshell_ricestraw | treated | 800 | 5 | 120 | 15.5 | 2.06 | 24.3 |  |  | 25.8 |  | 0.1329 | 1.5677 |  |  | 25 | 0.0392 | 6.81 | 1440 | 36.0759 | 7 | 220 | 0.04 | 0.01 |  | 25 | 0 | FREE |  | 155.4124
E-C 1:2 | eggshell_ricestraw | treated | 800 | 5 | 120 | 15.5 | 2.06 | 24.3 |  |  | 25.8 |  | 0.1329 | 1.5677 |  |  | 25 | 0.0392 | 6.81 | 1440 | 60.7595 | 7 | 220 | 0.04 | 0.01 |  | 25 | 0 | FREE |  | 157.9897
E-C 1:2 | eggshell_ricestraw | treated | 800 | 5 | 120 | 15.5 | 2.06 | 24.3 |  |  | 25.8 |  | 0.1329 | 1.5677 |  |  | 25 | 0.0392 | 6.81 | 1440 | 110.1266 | 7 | 220 | 0.04 | 0.01 |  | 25 | 0 | FREE |  | 159.0206
E-C 1:2 | eggshell_ricestraw | treated | 800 | 5 | 120 | 15.5 | 2.06 | 24.3 |  |  | 25.8 |  | 0.1329 | 1.5677 |  |  | 25 | 0.0392 | 6.81 | 1440 | 159.1772 | 7 | 220 | 0.04 | 0.01 |  | 25 | 0 | FREE |  | 163.6598
E-C 1:1 | eggshell_ricestraw | treated | 800 | 5 | 120 | 5.66 | 2.42 | 23.9 |  |  | 34.6 |  | 0.42756 | 4.2226 |  |  | 25.8 | 0.0467 | 7.14 | 1440 | 0.63291 | 7 | 220 | 0.04 | 0.01 |  | 25 | 0 | FREE |  | 196.134
E-C 1:1 | eggshell_ricestraw | treated | 800 | 5 | 120 | 5.66 | 2.42 | 23.9 |  |  | 34.6 |  | 0.42756 | 4.2226 |  |  | 25.8 | 0.0467 | 7.14 | 1440 | 20.8861 | 7 | 220 | 0.04 | 0.01 |  | 25 | 0 | FREE |  | 215.7216
E-C 1:1 | eggshell_ricestraw | treated | 800 | 5 | 120 | 5.66 | 2.42 | 23.9 |  |  | 34.6 |  | 0.42756 | 4.2226 |  |  | 25.8 | 0.0467 | 7.14 | 1440 | 43.3544 | 7 | 220 | 0.04 | 0.01 |  | 25 | 0 | FREE |  | 228.0928
E-C 1:1 | eggshell_ricestraw | treated | 800 | 5 | 120 | 5.66 | 2.42 | 23.9 |  |  | 34.6 |  | 0.42756 | 4.2226 |  |  | 25.8 | 0.0467 | 7.14 | 1440 | 92.7215 | 7 | 220 | 0.04 | 0.01 |  | 25 | 0 | FREE |  | 231.701
E-C 1:1 | eggshell_ricestraw | treated | 800 | 5 | 120 | 5.66 | 2.42 | 23.9 |  |  | 34.6 |  | 0.42756 | 4.2226 |  |  | 25.8 | 0.0467 | 7.14 | 1440 | 141.4557 | 7 | 220 | 0.04 | 0.01 |  | 25 | 0 | FREE |  | 235.3093
E-C 2:1 | eggshell_ricestraw | treated | 800 | 5 | 120 | 4.32 | 31.68 | 25.4 |  |  | 42.2 |  | 7.3333 | 5.8796 |  |  | 8.3 | 0.0273 | 13.1 | 1440 | 2.2152 | 7 | 220 | 0.04 | 0.01 |  | 25 | 0 | FREE |  | 190.4639
E-C 2:1 | eggshell_ricestraw | treated | 800 | 5 | 120 | 4.32 | 31.68 | 25.4 |  |  | 42.2 |  | 7.3333 | 5.8796 |  |  | 8.3 | 0.0273 | 13.1 | 1440 | 26.5823 | 7 | 220 | 0.04 | 0.01 |  | 25 | 0 | FREE |  | 194.5876
E-C 2:1 | eggshell_ricestraw | treated | 800 | 5 | 120 | 4.32 | 31.68 | 25.4 |  |  | 42.2 |  | 7.3333 | 5.8796 |  |  | 8.3 | 0.0273 | 13.1 | 1440 | 50 | 7 | 220 | 0.04 | 0.01 |  | 25 | 0 | FREE |  | 199.2268
E-C 2:1 | eggshell_ricestraw | treated | 800 | 5 | 120 | 4.32 | 31.68 | 25.4 |  |  | 42.2 |  | 7.3333 | 5.8796 |  |  | 8.3 | 0.0273 | 13.1 | 1440 | 98.1013 | 7 | 220 | 0.04 | 0.01 |  | 25 | 0 | FREE |  | 205.4124
E-C 2:1 | eggshell_ricestraw | treated | 800 | 5 | 120 | 4.32 | 31.68 | 25.4 |  |  | 42.2 |  | 7.3333 | 5.8796 |  |  | 8.3 | 0.0273 | 13.1 | 1440 | 148.1013 | 7 | 220 | 0.04 | 0.01 |  | 25 | 0 | FREE |  | 207.9897
E-C 1:1 | eggshell_ricestraw | treated | 800 | 5 | 120 | 5.66 | 2.42 | 23.9 |  |  | 34.6 |  | 0.42756 | 4.2226 |  |  | 25.8 | 0.0467 | 7.14 | 1440 | 100 | 1 | 220 | 0.04 | 0.01 |  | 25 | 0 | FREE |  | 27.0742
E-C 1:1 | eggshell_ricestraw | treated | 800 | 5 | 120 | 5.66 | 2.42 | 23.9 |  |  | 34.6 |  | 0.42756 | 4.2226 |  |  | 25.8 | 0.0467 | 7.14 | 1440 | 100 | 3 | 220 | 0.04 | 0.01 |  | 25 | 0 | FREE |  | 131.441
E-C 1:1 | eggshell_ricestraw | treated | 800 | 5 | 120 | 5.66 | 2.42 | 23.9 |  |  | 34.6 |  | 0.42756 | 4.2226 |  |  | 25.8 | 0.0467 | 7.14 | 1440 | 100 | 5 | 220 | 0.04 | 0.01 |  | 25 | 0 | FREE |  | 217.0306
E-C 1:1 | eggshell_ricestraw | treated | 800 | 5 | 120 | 5.66 | 2.42 | 23.9 |  |  | 34.6 |  | 0.42756 | 4.2226 |  |  | 25.8 | 0.0467 | 7.14 | 1440 | 100 | 7 | 220 | 0.04 | 0.01 |  | 25 | 0 | FREE |  | 225.3275
E-C 1:1 | eggshell_ricestraw | treated | 800 | 5 | 120 | 5.66 | 2.42 | 23.9 |  |  | 34.6 |  | 0.42756 | 4.2226 |  |  | 25.8 | 0.0467 | 7.14 | 1440 | 100 | 9 | 220 | 0.04 | 0.01 |  | 25 | 0 | FREE |  | 244.9782
E-C 1:1 | eggshell_ricestraw | treated | 800 | 5 | 120 | 5.66 | 2.42 | 23.9 |  |  | 34.6 |  | 0.42756 | 4.2226 |  |  | 25.8 | 0.0467 | 7.14 | 1440 | 100 | 11 | 220 | 0.04 | 0.01 |  | 25 | 0 | FREE |  | 251.0917
E-C 1:1 | eggshell_ricestraw | treated | 800 | 5 | 120 | 5.66 | 2.42 | 23.9 |  |  | 34.6 |  | 0.42756 | 4.2226 |  |  | 25.8 | 0.0467 | 7.14 | 1440 | 0 | 11 | 220 | 0.04 | 0.01 |  | 24.85 | 0 | FREE |  | 0.61602
E-C 1:1 | eggshell_ricestraw | treated | 800 | 5 | 120 | 5.66 | 2.42 | 23.9 |  |  | 34.6 |  | 0.42756 | 4.2226 |  |  | 25.8 | 0.0467 | 7.14 | 1440 | 0 | 11 | 220 | 0.04 | 0.01 |  | 24.85 | 0 | FREE |  | 20.9446
E-C 1:1 | eggshell_ricestraw | treated | 800 | 5 | 120 | 5.66 | 2.42 | 23.9 |  |  | 34.6 |  | 0.42756 | 4.2226 |  |  | 25.8 | 0.0467 | 7.14 | 1440 | 0 | 11 | 220 | 0.04 | 0.01 |  | 24.85 | 0 | FREE |  | 41.2731
E-C 1:1 | eggshell_ricestraw | treated | 800 | 5 | 120 | 5.66 | 2.42 | 23.9 |  |  | 34.6 |  | 0.42756 | 4.2226 |  |  | 25.8 | 0.0467 | 7.14 | 1440 | 0 | 11 | 220 | 0.04 | 0.01 |  | 24.85 | 0 | FREE |  | 101.0267
E-C 1:1 | eggshell_ricestraw | treated | 800 | 5 | 120 | 5.66 | 2.42 | 23.9 |  |  | 34.6 |  | 0.42756 | 4.2226 |  |  | 25.8 | 0.0467 | 7.14 | 1440 | 0.96154 | 11 | 220 | 0.04 | 0.01 |  | 24.85 | 0 | FREE |  | 197.1253
E-C 1:1 | eggshell_ricestraw | treated | 800 | 5 | 120 | 5.66 | 2.42 | 23.9 |  |  | 34.6 |  | 0.42756 | 4.2226 |  |  | 25.8 | 0.0467 | 7.14 | 1440 | 20.6731 | 11 | 220 | 0.04 | 0.01 |  | 24.85 | 0 | FREE |  | 216.2218
E-C 1:1 | eggshell_ricestraw | treated | 800 | 5 | 120 | 5.66 | 2.42 | 23.9 |  |  | 34.6 |  | 0.42756 | 4.2226 |  |  | 25.8 | 0.0467 | 7.14 | 1440 | 43.2692 | 11 | 220 | 0.04 | 0.01 |  | 24.85 | 0 | FREE |  | 229.1581
E-C 1:1 | eggshell_ricestraw | treated | 800 | 5 | 120 | 5.66 | 2.42 | 23.9 |  |  | 34.6 |  | 0.42756 | 4.2226 |  |  | 25.8 | 0.0467 | 7.14 | 1440 | 92.3077 | 11 | 220 | 0.04 | 0.01 |  | 24.85 | 0 | FREE |  | 231.6222
E-C 1:1 | eggshell_ricestraw | treated | 800 | 5 | 120 | 5.66 | 2.42 | 23.9 |  |  | 34.6 |  | 0.42756 | 4.2226 |  |  | 25.8 | 0.0467 | 7.14 | 1440 | 141.5865 | 11 | 220 | 0.04 | 0.01 |  | 24.85 | 0 | FREE |  | 234.0862
E-C 1:1 | eggshell_ricestraw | treated | 800 | 5 | 120 | 5.66 | 2.42 | 23.9 |  |  | 34.6 |  | 0.42756 | 4.2226 |  |  | 25.8 | 0.0467 | 7.14 | 1440 | 0 | 11 | 220 | 0.04 | 0.01 |  | 34.85 | 0 | FREE |  | 1.232
E-C 1:1 | eggshell_ricestraw | treated | 800 | 5 | 120 | 5.66 | 2.42 | 23.9 |  |  | 34.6 |  | 0.42756 | 4.2226 |  |  | 25.8 | 0.0467 | 7.14 | 1440 | 0 | 11 | 220 | 0.04 | 0.01 |  | 34.85 | 0 | FREE |  | 20.9446
E-C 1:1 | eggshell_ricestraw | treated | 800 | 5 | 120 | 5.66 | 2.42 | 23.9 |  |  | 34.6 |  | 0.42756 | 4.2226 |  |  | 25.8 | 0.0467 | 7.14 | 1440 | 0 | 11 | 220 | 0.04 | 0.01 |  | 34.85 | 0 | FREE |  | 41.2731
E-C 1:1 | eggshell_ricestraw | treated | 800 | 5 | 120 | 5.66 | 2.42 | 23.9 |  |  | 34.6 |  | 0.42756 | 4.2226 |  |  | 25.8 | 0.0467 | 7.14 | 1440 | 0 | 11 | 220 | 0.04 | 0.01 |  | 34.85 | 0 | FREE |  | 101.6427
E-C 1:1 | eggshell_ricestraw | treated | 800 | 5 | 120 | 5.66 | 2.42 | 23.9 |  |  | 34.6 |  | 0.42756 | 4.2226 |  |  | 25.8 | 0.0467 | 7.14 | 1440 | 0.96154 | 11 | 220 | 0.04 | 0.01 |  | 34.85 | 0 | FREE |  | 197.7413
E-C 1:1 | eggshell_ricestraw | treated | 800 | 5 | 120 | 5.66 | 2.42 | 23.9 |  |  | 34.6 |  | 0.42756 | 4.2226 |  |  | 25.8 | 0.0467 | 7.14 | 1440 | 19.9519 | 11 | 220 | 0.04 | 0.01 |  | 34.85 | 0 | FREE |  | 219.3018
E-C 1:1 | eggshell_ricestraw | treated | 800 | 5 | 120 | 5.66 | 2.42 | 23.9 |  |  | 34.6 |  | 0.42756 | 4.2226 |  |  | 25.8 | 0.0467 | 7.14 | 1440 | 42.0673 | 11 | 220 | 0.04 | 0.01 |  | 34.85 | 0 | FREE |  | 231.6222
E-C 1:1 | eggshell_ricestraw | treated | 800 | 5 | 120 | 5.66 | 2.42 | 23.9 |  |  | 34.6 |  | 0.42756 | 4.2226 |  |  | 25.8 | 0.0467 | 7.14 | 1440 | 90.8654 | 11 | 220 | 0.04 | 0.01 |  | 34.85 | 0 | FREE |  | 236.5503
E-C 1:1 | eggshell_ricestraw | treated | 800 | 5 | 120 | 5.66 | 2.42 | 23.9 |  |  | 34.6 |  | 0.42756 | 4.2226 |  |  | 25.8 | 0.0467 | 7.14 | 1440 | 140.8654 | 11 | 220 | 0.04 | 0.01 |  | 34.85 | 0 | FREE |  | 237.7823
E-C 1:1 | eggshell_ricestraw | treated | 800 | 5 | 120 | 5.66 | 2.42 | 23.9 |  |  | 34.6 |  | 0.42756 | 4.2226 |  |  | 25.8 | 0.0467 | 7.14 | 1440 | 0 | 11 | 220 | 0.04 | 0.01 |  | 44.85 | 0 | FREE |  | 0.61602
E-C 1:1 | eggshell_ricestraw | treated | 800 | 5 | 120 | 5.66 | 2.42 | 23.9 |  |  | 34.6 |  | 0.42756 | 4.2226 |  |  | 25.8 | 0.0467 | 7.14 | 1440 | 0.24038 | 11 | 220 | 0.04 | 0.01 |  | 44.85 | 0 | FREE |  | 20.3285
E-C 1:1 | eggshell_ricestraw | treated | 800 | 5 | 120 | 5.66 | 2.42 | 23.9 |  |  | 34.6 |  | 0.42756 | 4.2226 |  |  | 25.8 | 0.0467 | 7.14 | 1440 | 0 | 11 | 220 | 0.04 | 0.01 |  | 44.85 | 0 | FREE |  | 40.6571
E-C 1:1 | eggshell_ricestraw | treated | 800 | 5 | 120 | 5.66 | 2.42 | 23.9 |  |  | 34.6 |  | 0.42756 | 4.2226 |  |  | 25.8 | 0.0467 | 7.14 | 1440 | 0 | 11 | 220 | 0.04 | 0.01 |  | 44.85 | 0 | FREE |  | 101.6427
E-C 1:1 | eggshell_ricestraw | treated | 800 | 5 | 120 | 5.66 | 2.42 | 23.9 |  |  | 34.6 |  | 0.42756 | 4.2226 |  |  | 25.8 | 0.0467 | 7.14 | 1440 | 0.24038 | 11 | 220 | 0.04 | 0.01 |  | 44.85 | 0 | FREE |  | 198.9733
E-C 1:1 | eggshell_ricestraw | treated | 800 | 5 | 120 | 5.66 | 2.42 | 23.9 |  |  | 34.6 |  | 0.42756 | 4.2226 |  |  | 25.8 | 0.0467 | 7.14 | 1440 | 18.9904 | 11 | 220 | 0.04 | 0.01 |  | 44.85 | 0 | FREE |  | 224.23
E-C 1:1 | eggshell_ricestraw | treated | 800 | 5 | 120 | 5.66 | 2.42 | 23.9 |  |  | 34.6 |  | 0.42756 | 4.2226 |  |  | 25.8 | 0.0467 | 7.14 | 1440 | 40.8654 | 11 | 220 | 0.04 | 0.01 |  | 44.85 | 0 | FREE |  | 236.5503
E-C 1:1 | eggshell_ricestraw | treated | 800 | 5 | 120 | 5.66 | 2.42 | 23.9 |  |  | 34.6 |  | 0.42756 | 4.2226 |  |  | 25.8 | 0.0467 | 7.14 | 1440 | 90.3846 | 11 | 220 | 0.04 | 0.01 |  | 44.85 | 0 | FREE |  | 239.0144
E-C 1:1 | eggshell_ricestraw | treated | 800 | 5 | 120 | 5.66 | 2.42 | 23.9 |  |  | 34.6 |  | 0.42756 | 4.2226 |  |  | 25.8 | 0.0467 | 7.14 | 1440 | 139.6635 | 11 | 220 | 0.04 | 0.01 |  | 44.85 | 0 | FREE |  | 242.7105
E-C 1:1 | eggshell_ricestraw | treated | 800 | 5 | 120 | 5.66 | 2.42 | 23.9 |  |  | 34.6 |  | 0.42756 | 4.2226 |  |  | 25.8 | 0.0467 | 7.14 | 1440 | 100 | 11 | 220 | 0.04 | 0.01 |  | 25 | 0 | Cl- |  | 233.7812
E-C 1:1 | eggshell_ricestraw | treated | 800 | 5 | 120 | 5.66 | 2.42 | 23.9 |  |  | 34.6 |  | 0.42756 | 4.2226 |  |  | 25.8 | 0.0467 | 7.14 | 1440 | 100 | 11 | 220 | 0.04 | 0.01 |  | 25 | 10 | Cl- |  | 232.0537
E-C 1:1 | eggshell_ricestraw | treated | 800 | 5 | 120 | 5.66 | 2.42 | 23.9 |  |  | 34.6 |  | 0.42756 | 4.2226 |  |  | 25.8 | 0.0467 | 7.14 | 1440 | 100 | 11 | 220 | 0.04 | 0.01 |  | 25 | 19.8413 | Cl- |  | 230.6718
E-C 1:1 | eggshell_ricestraw | treated | 800 | 5 | 120 | 5.66 | 2.42 | 23.9 |  |  | 34.6 |  | 0.42756 | 4.2226 |  |  | 25.8 | 0.0467 | 7.14 | 1440 | 100 | 11 | 220 | 0.04 | 0.01 |  | 25 | 40 | Cl- |  | 230.3263
E-C 1:1 | eggshell_ricestraw | treated | 800 | 5 | 120 | 5.66 | 2.42 | 23.9 |  |  | 34.6 |  | 0.42756 | 4.2226 |  |  | 25.8 | 0.0467 | 7.14 | 1440 | 100 | 11 | 220 | 0.04 | 0.01 |  | 25 | 59.6825 | Cl- |  | 230.6718
E-C 1:1 | eggshell_ricestraw | treated | 800 | 5 | 120 | 5.66 | 2.42 | 23.9 |  |  | 34.6 |  | 0.42756 | 4.2226 |  |  | 25.8 | 0.0467 | 7.14 | 1440 | 100 | 11 | 220 | 0.04 | 0.01 |  | 25 | 79.8413 | Cl- |  | 228.9443
E-C 1:1 | eggshell_ricestraw | treated | 800 | 5 | 120 | 5.66 | 2.42 | 23.9 |  |  | 34.6 |  | 0.42756 | 4.2226 |  |  | 25.8 | 0.0467 | 7.14 | 1440 | 100 | 11 | 220 | 0.04 | 0.01 |  | 25 | 99.8413 | Cl- |  | 228.5988
E-C 1:1 | eggshell_ricestraw | treated | 800 | 5 | 120 | 5.66 | 2.42 | 23.9 |  |  | 34.6 |  | 0.42756 | 4.2226 |  |  | 25.8 | 0.0467 | 7.14 | 1440 | 100 | 11 | 220 | 0.04 | 0.01 |  | 25 | 0 | NO3- |  | 233.7812
E-C 1:1 | eggshell_ricestraw | treated | 800 | 5 | 120 | 5.66 | 2.42 | 23.9 |  |  | 34.6 |  | 0.42756 | 4.2226 |  |  | 25.8 | 0.0467 | 7.14 | 1440 | 100 | 11 | 220 | 0.04 | 0.01 |  | 25 | 9.8413 | NO3- |  | 229.9808
E-C 1:1 | eggshell_ricestraw | treated | 800 | 5 | 120 | 5.66 | 2.42 | 23.9 |  |  | 34.6 |  | 0.42756 | 4.2226 |  |  | 25.8 | 0.0467 | 7.14 | 1440 | 100 | 11 | 220 | 0.04 | 0.01 |  | 25 | 20 | NO3- |  | 227.5624
E-C 1:1 | eggshell_ricestraw | treated | 800 | 5 | 120 | 5.66 | 2.42 | 23.9 |  |  | 34.6 |  | 0.42756 | 4.2226 |  |  | 25.8 | 0.0467 | 7.14 | 1440 | 100 | 11 | 220 | 0.04 | 0.01 |  | 25 | 39.8413 | NO3- |  | 225.144
E-C 1:1 | eggshell_ricestraw | treated | 800 | 5 | 120 | 5.66 | 2.42 | 23.9 |  |  | 34.6 |  | 0.42756 | 4.2226 |  |  | 25.8 | 0.0467 | 7.14 | 1440 | 100 | 11 | 220 | 0.04 | 0.01 |  | 25 | 59.8413 | NO3- |  | 223.4165
E-C 1:1 | eggshell_ricestraw | treated | 800 | 5 | 120 | 5.66 | 2.42 | 23.9 |  |  | 34.6 |  | 0.42756 | 4.2226 |  |  | 25.8 | 0.0467 | 7.14 | 1440 | 100 | 11 | 220 | 0.04 | 0.01 |  | 25 | 80 | NO3- |  | 220.6526
E-C 1:1 | eggshell_ricestraw | treated | 800 | 5 | 120 | 5.66 | 2.42 | 23.9 |  |  | 34.6 |  | 0.42756 | 4.2226 |  |  | 25.8 | 0.0467 | 7.14 | 1440 | 100 | 11 | 220 | 0.04 | 0.01 |  | 25 | 100 | NO3- |  | 219.9616
E-C 1:1 | eggshell_ricestraw | treated | 800 | 5 | 120 | 5.66 | 2.42 | 23.9 |  |  | 34.6 |  | 0.42756 | 4.2226 |  |  | 25.8 | 0.0467 | 7.14 | 1440 | 100 | 11 | 220 | 0.04 | 0.01 |  | 25 | 0.15873 | SO4 2- |  | 233.7812
E-C 1:1 | eggshell_ricestraw | treated | 800 | 5 | 120 | 5.66 | 2.42 | 23.9 |  |  | 34.6 |  | 0.42756 | 4.2226 |  |  | 25.8 | 0.0467 | 7.14 | 1440 | 100 | 11 | 220 | 0.04 | 0.01 |  | 25 | 10 | SO4 2- |  | 223.071
E-C 1:1 | eggshell_ricestraw | treated | 800 | 5 | 120 | 5.66 | 2.42 | 23.9 |  |  | 34.6 |  | 0.42756 | 4.2226 |  |  | 25.8 | 0.0467 | 7.14 | 1440 | 100 | 11 | 220 | 0.04 | 0.01 |  | 25 | 20 | SO4 2- |  | 218.9251
E-C 1:1 | eggshell_ricestraw | treated | 800 | 5 | 120 | 5.66 | 2.42 | 23.9 |  |  | 34.6 |  | 0.42756 | 4.2226 |  |  | 25.8 | 0.0467 | 7.14 | 1440 | 100 | 11 | 220 | 0.04 | 0.01 |  | 25 | 40.1587 | SO4 2- |  | 207.1785
E-C 1:1 | eggshell_ricestraw | treated | 800 | 5 | 120 | 5.66 | 2.42 | 23.9 |  |  | 34.6 |  | 0.42756 | 4.2226 |  |  | 25.8 | 0.0467 | 7.14 | 1440 | 100 | 11 | 220 | 0.04 | 0.01 |  | 25 | 60 | SO4 2- |  | 187.1401
E-C 1:1 | eggshell_ricestraw | treated | 800 | 5 | 120 | 5.66 | 2.42 | 23.9 |  |  | 34.6 |  | 0.42756 | 4.2226 |  |  | 25.8 | 0.0467 | 7.14 | 1440 | 100 | 11 | 220 | 0.04 | 0.01 |  | 25 | 80 | SO4 2- |  | 179.8848
E-C 1:1 | eggshell_ricestraw | treated | 800 | 5 | 120 | 5.66 | 2.42 | 23.9 |  |  | 34.6 |  | 0.42756 | 4.2226 |  |  | 25.8 | 0.0467 | 7.14 | 1440 | 100 | 11 | 220 | 0.04 | 0.01 |  | 25 | 100 | SO4 2- |  | 173.666
E-C 1:1 | eggshell_ricestraw | treated | 800 | 5 | 120 | 5.66 | 2.42 | 23.9 |  |  | 34.6 |  | 0.42756 | 4.2226 |  |  | 25.8 | 0.0467 | 7.14 | 1440 | 100 | 11 | 220 | 0.04 | 0.01 |  | 25 | 10 | HCO3- |  | 215.8157
E-C 1:1 | eggshell_ricestraw | treated | 800 | 5 | 120 | 5.66 | 2.42 | 23.9 |  |  | 34.6 |  | 0.42756 | 4.2226 |  |  | 25.8 | 0.0467 | 7.14 | 1440 | 100 | 11 | 220 | 0.04 | 0.01 |  | 25 | 20 | HCO3- |  | 208.906
E-C 1:1 | eggshell_ricestraw | treated | 800 | 5 | 120 | 5.66 | 2.42 | 23.9 |  |  | 34.6 |  | 0.42756 | 4.2226 |  |  | 25.8 | 0.0467 | 7.14 | 1440 | 100 | 11 | 220 | 0.04 | 0.01 |  | 25 | 40.1587 | HCO3- |  | 181.9578
E-C 1:1 | eggshell_ricestraw | treated | 800 | 5 | 120 | 5.66 | 2.42 | 23.9 |  |  | 34.6 |  | 0.42756 | 4.2226 |  |  | 25.8 | 0.0467 | 7.14 | 1440 | 100 | 11 | 220 | 0.04 | 0.01 |  | 25 | 59.8413 | HCO3- |  | 149.1363
E-C 1:1 | eggshell_ricestraw | treated | 800 | 5 | 120 | 5.66 | 2.42 | 23.9 |  |  | 34.6 |  | 0.42756 | 4.2226 |  |  | 25.8 | 0.0467 | 7.14 | 1440 | 100 | 11 | 220 | 0.04 | 0.01 |  | 25 | 80 | HCO3- |  | 129.7889
E-C 1:1 | eggshell_ricestraw | treated | 800 | 5 | 120 | 5.66 | 2.42 | 23.9 |  |  | 34.6 |  | 0.42756 | 4.2226 |  |  | 25.8 | 0.0467 | 7.14 | 1440 | 100 | 11 | 220 | 0.04 | 0.01 |  | 25 | 100.1587 | HCO3- |  | 119.7697
LB200 | L. Japonica | untreated | 200 | 7 | 60 | 40.81 | 4.21 | 21.04 | 1.85 |  |  | 22.92 |  |  |  |  | 2.39 | 0.0048 |  | 2880 | 20 | 6 | 200 | 0.05 | 0.05 |  | 20 | 0 | FREE | 0 | 41.46 |  |  | https://doi.org/10.1016/j.biortech.2016.03.066 | Jung et_al_2016 | Bioresource Technology
LB400 | L. Japonica | untreated | 400 | 7 | 60 | 46.5 | 1.58 | 14.4 | 1.61 |  |  | 47.47 |  |  |  |  | 17.72 | 0.0153 |  | 2880 | 20 | 6 | 200 | 0.05 | 0.05 |  | 20 | 0 | FREE | 0 | 57.29
LB600 | L. Japonica | untreated | 600 | 7 | 60 | 53.25 | 1.11 | 9.32 | 1.3 |  |  | 55.1 |  |  |  |  | 79.95 | 0.0443 |  | 2880 | 20 | 6 | 200 | 0.05 | 0.05 |  | 20 | 0 | FREE | 0 | 97.02
LB800 | L. Japonica | untreated | 800 | 7 | 60 | 60.51 | 0.74 | 4.89 | 1.13 |  |  | 64.19 |  |  |  |  | 45.46 | 0.0313 |  | 2880 | 20 | 6 | 200 | 0.05 | 0.05 |  | 20 | 0 | FREE | 0 | 70.1
LB600 | L. Japonica | untreated | 600 | 7 | 60 | 53.25 | 1.11 | 9.32 | 1.3 |  |  | 55.1 |  |  |  |  | 79.95 | 0.0443 |  | 32.8734 | 1000 | 6 | 200 | 1 | 1 |  | 10 | 0 | FREE | 0 | 8.6413
LB600 | L. Japonica | untreated | 600 | 7 | 60 | 53.25 | 1.11 | 9.32 | 1.3 |  |  | 55.1 |  |  |  |  | 79.95 | 0.0443 |  | 54.8163 | 1000 | 6 | 200 | 1 | 1 |  | 10 | 0 | FREE | 0 | 20.1337
LB600 | L. Japonica | untreated | 600 | 7 | 60 | 53.25 | 1.11 | 9.32 | 1.3 |  |  | 55.1 |  |  |  |  | 79.95 | 0.0443 |  | 61.0857 | 1000 | 6 | 200 | 1 | 1 |  | 10 | 0 | FREE | 0 | 24.2116
LB600 | L. Japonica | untreated | 600 | 7 | 60 | 53.25 | 1.11 | 9.32 | 1.3 |  |  | 55.1 |  |  |  |  | 79.95 | 0.0443 |  | 101.8373 | 1000 | 6 | 200 | 1 | 1 |  | 10 | 0 | FREE | 0 | 28.2895
LB600 | L. Japonica | untreated | 600 | 7 | 60 | 53.25 | 1.11 | 9.32 | 1.3 |  |  | 55.1 |  |  |  |  | 79.95 | 0.0443 |  | 123.7803 | 1000 | 6 | 200 | 1 | 1 |  | 10 | 0 | FREE | 0 | 32.3675
LB600 | L. Japonica | untreated | 600 | 7 | 60 | 53.25 | 1.11 | 9.32 | 1.3 |  |  | 55.1 |  |  |  |  | 79.95 | 0.0443 |  | 180.206 | 1000 | 6 | 200 | 1 | 1 |  | 10 | 0 | FREE | 0 | 34.5918
LB600 | L. Japonica | untreated | 600 | 7 | 60 | 53.25 | 1.11 | 9.32 | 1.3 |  |  | 55.1 |  |  |  |  | 79.95 | 0.0443 |  | 224.0923 | 1000 | 6 | 200 | 1 | 1 |  | 10 | 0 | FREE | 0 | 41.6355
LB600 | L. Japonica | untreated | 600 | 7 | 60 | 53.25 | 1.11 | 9.32 | 1.3 |  |  | 55.1 |  |  |  |  | 79.95 | 0.0443 |  | 355.7508 | 1000 | 6 | 200 | 1 | 1 |  | 10 | 0 | FREE | 0 | 47.5671
LB600 | L. Japonica | untreated | 600 | 7 | 60 | 53.25 | 1.11 | 9.32 | 1.3 |  |  | 55.1 |  |  |  |  | 79.95 | 0.0443 |  | 474.8708 | 1000 | 6 | 200 | 1 | 1 |  | 10 | 0 | FREE | 0 | 52.7572
LB600 | L. Japonica | untreated | 600 | 7 | 60 | 53.25 | 1.11 | 9.32 | 1.3 |  |  | 55.1 |  |  |  |  | 79.95 | 0.0443 |  | 716.2453 | 1000 | 6 | 200 | 1 | 1 |  | 10 | 0 | FREE | 0 | 57.5765
LB600 | L. Japonica | untreated | 600 | 7 | 60 | 53.25 | 1.11 | 9.32 | 1.3 |  |  | 55.1 |  |  |  |  | 79.95 | 0.0443 |  | 1430.9649 | 1000 | 6 | 200 | 1 | 1 |  | 10 | 0 | FREE | 0 | 61.6545
LB600 | L. Japonica | untreated | 600 | 7 | 60 | 53.25 | 1.11 | 9.32 | 1.3 |  |  | 55.1 |  |  |  |  | 79.95 | 0.0443 |  | 2155.0892 | 1000 | 6 | 200 | 1 | 1 |  | 10 | 0 | FREE | 0 | 64.2495
LB600 | L. Japonica | untreated | 600 | 7 | 60 | 53.25 | 1.11 | 9.32 | 1.3 |  |  | 55.1 |  |  |  |  | 79.95 | 0.0443 |  | 2885.4813 | 1000 | 6 | 200 | 1 | 1 |  | 20 | 0 | FREE | 0 | 66.4739
LB600 | L. Japonica | untreated | 600 | 7 | 60 | 53.25 | 1.11 | 9.32 | 1.3 |  |  | 55.1 |  |  |  |  | 79.95 | 0.0443 |  | 4.6603 | 1000 | 6 | 200 | 1 | 1 |  | 20 | 0 | FREE | 0 | 20.8751
LB600 | L. Japonica | untreated | 600 | 7 | 60 | 53.25 | 1.11 | 9.32 | 1.3 |  |  | 55.1 |  |  |  |  | 79.95 | 0.0443 |  | 29.7387 | 1000 | 6 | 200 | 1 | 1 |  | 20 | 0 | FREE | 0 | 34.5918
LB600 | L. Japonica | untreated | 600 | 7 | 60 | 53.25 | 1.11 | 9.32 | 1.3 |  |  | 55.1 |  |  |  |  | 79.95 | 0.0443 |  | 48.5467 | 1000 | 6 | 200 | 1 | 1 |  | 20 | 0 | FREE | 0 | 45.3427
LB600 | L. Japonica | untreated | 600 | 7 | 60 | 53.25 | 1.11 | 9.32 | 1.3 |  |  | 55.1 |  |  |  |  | 79.95 | 0.0443 |  | 61.0857 | 1000 | 6 | 200 | 1 | 1 |  | 20 | 0 | FREE | 0 | 53.1279
LB600 | L. Japonica | untreated | 600 | 7 | 60 | 53.25 | 1.11 | 9.32 | 1.3 |  |  | 55.1 |  |  |  |  | 79.95 | 0.0443 |  | 86.1637 | 1000 | 6 | 200 | 1 | 1 |  | 20 | 0 | FREE | 0 | 69.4396
LB600 | L. Japonica | untreated | 600 | 7 | 60 | 53.25 | 1.11 | 9.32 | 1.3 |  |  | 55.1 |  |  |  |  | 79.95 | 0.0443 |  | 123.7803 | 1000 | 6 | 200 | 1 | 1 |  | 20 | 0 | FREE | 0 | 75.0005
LB600 | L. Japonica | untreated | 600 | 7 | 60 | 53.25 | 1.11 | 9.32 | 1.3 |  |  | 55.1 |  |  |  |  | 79.95 | 0.0443 |  | 177.0713 | 1000 | 6 | 200 | 1 | 1 |  | 20 | 0 | FREE | 0 | 78.3369
LB600 | L. Japonica | untreated | 600 | 7 | 60 | 53.25 | 1.11 | 9.32 | 1.3 |  |  | 55.1 |  |  |  |  | 79.95 | 0.0443 |  | 236.6309 | 1000 | 6 | 200 | 1 | 1 |  | 20 | 0 | FREE | 0 | 82.4149
LB600 | L. Japonica | untreated | 600 | 7 | 60 | 53.25 | 1.11 | 9.32 | 1.3 |  |  | 55.1 |  |  |  |  | 79.95 | 0.0443 |  | 355.7508 | 1000 | 6 | 200 | 1 | 1 |  | 20 | 0 | FREE | 0 | 85.7514
LB600 | L. Japonica | untreated | 600 | 7 | 60 | 53.25 | 1.11 | 9.32 | 1.3 |  |  | 55.1 |  |  |  |  | 79.95 | 0.0443 |  | 478.0054 | 1000 | 6 | 200 | 1 | 1 |  | 20 | 0 | FREE | 0 | 89.0878
LB600 | L. Japonica | untreated | 600 | 7 | 60 | 53.25 | 1.11 | 9.32 | 1.3 |  |  | 55.1 |  |  |  |  | 79.95 | 0.0443 |  | 713.1106 | 1000 | 6 | 200 | 1 | 1 |  | 20 | 0 | FREE | 0 | 94.278
LB600 | L. Japonica | untreated | 600 | 7 | 60 | 53.25 | 1.11 | 9.32 | 1.3 |  |  | 55.1 |  |  |  |  | 79.95 | 0.0443 |  | 1446.6389 | 1000 | 6 | 200 | 1 | 1 |  | 20 | 0 | FREE | 0 | 96.5023
LB600 | L. Japonica | untreated | 600 | 7 | 60 | 53.25 | 1.11 | 9.32 | 1.3 |  |  | 55.1 |  |  |  |  | 79.95 | 0.0443 |  | 2155.0892 | 1000 | 6 | 200 | 1 | 1 |  | 20 | 0 | FREE | 0 | 99.4681
LB600 | L. Japonica | untreated | 600 | 7 | 60 | 53.25 | 1.11 | 9.32 | 1.3 |  |  | 55.1 |  |  |  |  | 79.95 | 0.0443 |  | 2882.3467 | 1000 | 6 | 200 | 1 | 1 |  | 30 | 0 | FREE | 0 | 99.4681
LB600 | L. Japonica | untreated | 600 | 7 | 60 | 53.25 | 1.11 | 9.32 | 1.3 |  |  | 55.1 |  |  |  |  | 79.95 | 0.0443 |  | 14.0651 | 1000 | 6 | 200 | 1 | 1 |  | 30 | 0 | FREE | 0 | 42.0062
LB600 | L. Japonica | untreated | 600 | 7 | 60 | 53.25 | 1.11 | 9.32 | 1.3 |  |  | 55.1 |  |  |  |  | 79.95 | 0.0443 |  | 20.3344 | 1000 | 6 | 200 | 1 | 1 |  | 30 | 0 | FREE | 0 | 75.0005
LB600 | L. Japonica | untreated | 600 | 7 | 60 | 53.25 | 1.11 | 9.32 | 1.3 |  |  | 55.1 |  |  |  |  | 79.95 | 0.0443 |  | 45.412 | 1000 | 6 | 200 | 1 | 1 |  | 30 | 0 | FREE | 0 | 80.5613
LB600 | L. Japonica | untreated | 600 | 7 | 60 | 53.25 | 1.11 | 9.32 | 1.3 |  |  | 55.1 |  |  |  |  | 79.95 | 0.0443 |  | 54.8163 | 1000 | 6 | 200 | 1 | 1 |  | 30 | 0 | FREE | 0 | 87.605
LB600 | L. Japonica | untreated | 600 | 7 | 60 | 53.25 | 1.11 | 9.32 | 1.3 |  |  | 55.1 |  |  |  |  | 79.95 | 0.0443 |  | 89.2987 | 1000 | 6 | 200 | 1 | 1 |  | 30 | 0 | FREE | 0 | 99.8388
LB600 | L. Japonica | untreated | 600 | 7 | 60 | 53.25 | 1.11 | 9.32 | 1.3 |  |  | 55.1 |  |  |  |  | 79.95 | 0.0443 |  | 114.3763 | 1000 | 6 | 200 | 1 | 1 |  | 30 | 0 | FREE | 0 | 114.2969
LB600 | L. Japonica | untreated | 600 | 7 | 60 | 53.25 | 1.11 | 9.32 | 1.3 |  |  | 55.1 |  |  |  |  | 79.95 | 0.0443 |  | 177.0713 | 1000 | 6 | 200 | 1 | 1 |  | 30 | 0 | FREE | 0 | 118.3749
LB600 | L. Japonica | untreated | 600 | 7 | 60 | 53.25 | 1.11 | 9.32 | 1.3 |  |  | 55.1 |  |  |  |  | 79.95 | 0.0443 |  | 233.4962 | 1000 | 6 | 200 | 1 | 1 |  | 30 | 0 | FREE | 0 | 123.9356
LB600 | L. Japonica | untreated | 600 | 7 | 60 | 53.25 | 1.11 | 9.32 | 1.3 |  |  | 55.1 |  |  |  |  | 79.95 | 0.0443 |  | 355.7508 | 1000 | 6 | 200 | 1 | 1 |  | 30 | 0 | FREE | 0 | 132.0915
LB600 | L. Japonica | untreated | 600 | 7 | 60 | 53.25 | 1.11 | 9.32 | 1.3 |  |  | 55.1 |  |  |  |  | 79.95 | 0.0443 |  | 478.0054 | 1000 | 6 | 200 | 1 | 1 |  | 30 | 0 | FREE | 0 | 132.833
LB600 | L. Japonica | untreated | 600 | 7 | 60 | 53.25 | 1.11 | 9.32 | 1.3 |  |  | 55.1 |  |  |  |  | 79.95 | 0.0443 |  | 716.2453 | 1000 | 6 | 200 | 1 | 1 |  | 30 | 0 | FREE | 0 | 133.9452
LB600 | L. Japonica | untreated | 600 | 7 | 60 | 53.25 | 1.11 | 9.32 | 1.3 |  |  | 55.1 |  |  |  |  | 79.95 | 0.0443 |  | 1437.2342 | 1000 | 6 | 200 | 1 | 1 |  | 30 | 0 | FREE | 0 | 138.7645
LB600 | L. Japonica | untreated | 600 | 7 | 60 | 53.25 | 1.11 | 9.32 | 1.3 |  |  | 55.1 |  |  |  |  | 79.95 | 0.0443 |  | 2155.0892 | 1000 | 6 | 200 | 1 | 1 |  | 30 | 0 | FREE | 0 | 140.9888
LB600 | L. Japonica | untreated | 600 | 7 | 60 | 53.25 | 1.11 | 9.32 | 1.3 |  |  | 55.1 |  |  |  |  | 79.95 | 0.0443 |  | 2885.4813 | 1000 | 6 | 200 | 1 | 1 |  | 30 | 0 | FREE | 0 | 144.3253
LB600 | L. Japonica | untreated | 600 | 7 | 60 | 53.25 | 1.11 | 9.32 | 1.3 |  |  | 55.1 |  |  |  |  | 79.95 | 0.0443 |  | 1440 | 9.9954 | 6 | 200 | 1 | 1 |  | 10 | 0 | FREE | 0 | 3.659
LB600 | L. Japonica | untreated | 600 | 7 | 60 | 53.25 | 1.11 | 9.32 | 1.3 |  |  | 55.1 |  |  |  |  | 79.95 | 0.0443 |  | 1440 | 20.154 | 6 | 200 | 1 | 1 |  | 10 | 0 | FREE | 0 | 13.2938
LB600 | L. Japonica | untreated | 600 | 7 | 60 | 53.25 | 1.11 | 9.32 | 1.3 |  |  | 55.1 |  |  |  |  | 79.95 | 0.0443 |  | 1440 | 38.2139 | 6 | 200 | 1 | 1 |  | 10 | 0 | FREE | 0 | 19.3958
LB600 | L. Japonica | untreated | 600 | 7 | 60 | 53.25 | 1.11 | 9.32 | 1.3 |  |  | 55.1 |  |  |  |  | 79.95 | 0.0443 |  | 1440 | 87.8787 | 6 | 200 | 1 | 1 |  | 10 | 0 | FREE | 0 | 28.7094
LB600 | L. Japonica | untreated | 600 | 7 | 60 | 53.25 | 1.11 | 9.32 | 1.3 |  |  | 55.1 |  |  |  |  | 79.95 | 0.0443 |  | 1440 | 203.0105 | 6 | 200 | 1 | 1 |  | 10 | 0 | FREE | 0 | 47.979
LB600 | L. Japonica | untreated | 600 | 7 | 60 | 53.25 | 1.11 | 9.32 | 1.3 |  |  | 55.1 |  |  |  |  | 79.95 | 0.0443 |  | 1440 | 424.2439 | 6 | 200 | 1 | 1 |  | 10 | 0 | FREE | 0 | 57.9349
LB600 | L. Japonica | untreated | 600 | 7 | 60 | 53.25 | 1.11 | 9.32 | 1.3 |  |  | 55.1 |  |  |  |  | 79.95 | 0.0443 |  | 1440 | 683.8549 | 6 | 200 | 1 | 1 |  | 10 | 0 | FREE | 0 | 61.7888
LB600 | L. Japonica | untreated | 600 | 7 | 60 | 53.25 | 1.11 | 9.32 | 1.3 |  |  | 55.1 |  |  |  |  | 79.95 | 0.0443 |  | 1440 | 938.9506 | 6 | 200 | 1 | 1 |  | 10 | 0 | FREE | 0 | 64.0369
LB600 | L. Japonica | untreated | 600 | 7 | 60 | 53.25 | 1.11 | 9.32 | 1.3 |  |  | 55.1 |  |  |  |  | 79.95 | 0.0443 |  | 1440 | 6.6092 | 6 | 200 | 1 | 1 |  | 20 | 0 | FREE | 0 | 17.1477
LB600 | L. Japonica | untreated | 600 | 7 | 60 | 53.25 | 1.11 | 9.32 | 1.3 |  |  | 55.1 |  |  |  |  | 79.95 | 0.0443 |  | 1440 | 28.0551 | 6 | 200 | 1 | 1 |  | 20 | 0 | FREE | 0 | 27.4247
LB600 | L. Japonica | untreated | 600 | 7 | 60 | 53.25 | 1.11 | 9.32 | 1.3 |  |  | 55.1 |  |  |  |  | 79.95 | 0.0443 |  | 1440 | 65.3038 | 6 | 200 | 1 | 1 |  | 20 | 0 | FREE | 0 | 42.1981
LB600 | L. Japonica | untreated | 600 | 7 | 60 | 53.25 | 1.11 | 9.32 | 1.3 |  |  | 55.1 |  |  |  |  | 79.95 | 0.0443 |  | 1440 | 192.8517 | 6 | 200 | 1 | 1 |  | 20 | 0 | FREE | 0 | 70.7813
LB600 | L. Japonica | untreated | 600 | 7 | 60 | 53.25 | 1.11 | 9.32 | 1.3 |  |  | 55.1 |  |  |  |  | 79.95 | 0.0443 |  | 1440 | 390.3818 | 6 | 200 | 1 | 1 |  | 20 | 0 | FREE | 0 | 88.445
LB600 | L. Japonica | untreated | 600 | 7 | 60 | 53.25 | 1.11 | 9.32 | 1.3 |  |  | 55.1 |  |  |  |  | 79.95 | 0.0443 |  | 1440 | 656.765 | 6 | 200 | 1 | 1 |  | 20 | 0 | FREE | 0 | 93.2624
LB600 | L. Japonica | untreated | 600 | 7 | 60 | 53.25 | 1.11 | 9.32 | 1.3 |  |  | 55.1 |  |  |  |  | 79.95 | 0.0443 |  | 1440 | 899.4446 | 6 | 200 | 1 | 1 |  | 20 | 0 | FREE | 0 | 95.5105
LB600 | L. Japonica | untreated | 600 | 7 | 60 | 53.25 | 1.11 | 9.32 | 1.3 |  |  | 55.1 |  |  |  |  | 79.95 | 0.0443 |  | 1440 | 0.96542 | 6 | 200 | 1 | 1 |  | 30 | 0 | FREE | 0 | 6.8706
LB600 | L. Japonica | untreated | 600 | 7 | 60 | 53.25 | 1.11 | 9.32 | 1.3 |  |  | 55.1 |  |  |  |  | 79.95 | 0.0443 |  | 1440 | 4.3517 | 6 | 200 | 1 | 1 |  | 30 | 0 | FREE | 0 | 24.5343
LB600 | L. Japonica | untreated | 600 | 7 | 60 | 53.25 | 1.11 | 9.32 | 1.3 |  |  | 55.1 |  |  |  |  | 79.95 | 0.0443 |  | 1440 | 20.154 | 6 | 200 | 1 | 1 |  | 30 | 0 | FREE | 0 | 40.2711
LB600 | L. Japonica | untreated | 600 | 7 | 60 | 53.25 | 1.11 | 9.32 | 1.3 |  |  | 55.1 |  |  |  |  | 79.95 | 0.0443 |  | 1440 | 56.2738 | 6 | 200 | 1 | 1 |  | 30 | 0 | FREE | 0 | 63.3946
LB600 | L. Japonica | untreated | 600 | 7 | 60 | 53.25 | 1.11 | 9.32 | 1.3 |  |  | 55.1 |  |  |  |  | 79.95 | 0.0443 |  | 1440 | 158.9893 | 6 | 200 | 1 | 1 |  | 30 | 0 | FREE | 0 | 100.3279
LB600 | L. Japonica | untreated | 600 | 7 | 60 | 53.25 | 1.11 | 9.32 | 1.3 |  |  | 55.1 |  |  |  |  | 79.95 | 0.0443 |  | 1440 | 352.0044 | 6 | 200 | 1 | 1 |  | 30 | 0 | FREE | 0 | 116.3859
LB600 | L. Japonica | untreated | 600 | 7 | 60 | 53.25 | 1.11 | 9.32 | 1.3 |  |  | 55.1 |  |  |  |  | 79.95 | 0.0443 |  | 1440 | 601.4566 | 6 | 200 | 1 | 1 |  | 30 | 0 | FREE | 0 | 121.5245
LB600 | L. Japonica | untreated | 600 | 7 | 60 | 53.25 | 1.11 | 9.32 | 1.3 |  |  | 55.1 |  |  |  |  | 79.95 | 0.0443 |  | 1440 | 846.3937 | 6 | 200 | 1 | 1 |  | 30 | 0 | FREE | 0 | 127.9476
LB-CAB | L. Japonica | treated | 600 | 7 | 60 | 53.25 | 1.11 | 9.32 | 1.3 |  |  | 55.1 |  |  |  |  | 242.34 | 0.1358 | 2.2407 | 38.7767 | 1000 | 6 | 200 | 1 | 1 |  | 10 | 0 | FREE | 0 | 6.3807
LB-CAB | L. Japonica | treated | 600 | 7 | 60 | 53.25 | 1.11 | 9.32 | 1.3 |  |  | 55.1 |  |  |  |  | 242.34 | 0.1358 | 2.2407 | 53.2066 | 1000 | 6 | 200 | 1 | 1 |  | 10 | 0 | FREE | 0 | 11.0005
LB-CAB | L. Japonica | treated | 600 | 7 | 60 | 53.25 | 1.11 | 9.32 | 1.3 |  |  | 55.1 |  |  |  |  | 242.34 | 0.1358 | 2.2407 | 78.4586 | 1000 | 6 | 200 | 1 | 1 |  | 10 | 0 | FREE | 0 | 18.5601
LB-CAB | L. Japonica | treated | 600 | 7 | 60 | 53.25 | 1.11 | 9.32 | 1.3 |  |  | 55.1 |  |  |  |  | 242.34 | 0.1358 | 2.2407 | 103.7102 | 1000 | 6 | 200 | 1 | 1 |  | 10 | 0 | FREE | 0 | 29.4796
LB-CAB | L. Japonica | treated | 600 | 7 | 60 | 53.25 | 1.11 | 9.32 | 1.3 |  |  | 55.1 |  |  |  |  | 242.34 | 0.1358 | 2.2407 | 136.1769 | 1000 | 6 | 200 | 1 | 1 |  | 10 | 0 | FREE | 0 | 34.9394
LB-CAB | L. Japonica | treated | 600 | 7 | 60 | 53.25 | 1.11 | 9.32 | 1.3 |  |  | 55.1 |  |  |  |  | 242.34 | 0.1358 | 2.2407 | 186.6812 | 1000 | 6 | 200 | 1 | 1 |  | 10 | 0 | FREE | 0 | 39.1392
LB-CAB | L. Japonica | treated | 600 | 7 | 60 | 53.25 | 1.11 | 9.32 | 1.3 |  |  | 55.1 |  |  |  |  | 242.34 | 0.1358 | 2.2407 | 244.3992 | 1000 | 6 | 200 | 1 | 1 |  | 10 | 0 | FREE | 0 | 45.8588
LB-CAB | L. Japonica | treated | 600 | 7 | 60 | 53.25 | 1.11 | 9.32 | 1.3 |  |  | 55.1 |  |  |  |  | 242.34 | 0.1358 | 2.2407 | 374.266 | 1000 | 6 | 200 | 1 | 1 |  | 10 | 0 | FREE | 0 | 53.4185
LB-CAB | L. Japonica | treated | 600 | 7 | 60 | 53.25 | 1.11 | 9.32 | 1.3 |  |  | 55.1 |  |  |  |  | 242.34 | 0.1358 | 2.2407 | 486.0953 | 1000 | 6 | 200 | 1 | 1 |  | 10 | 0 | FREE | 0 | 56.7783
LB-CAB | L. Japonica | treated | 600 | 7 | 60 | 53.25 | 1.11 | 9.32 | 1.3 |  |  | 55.1 |  |  |  |  | 242.34 | 0.1358 | 2.2407 | 727.7914 | 1000 | 6 | 200 | 1 | 1 |  | 10 | 0 | FREE | 0 | 60.9781
LB-CAB | L. Japonica | treated | 600 | 7 | 60 | 53.25 | 1.11 | 9.32 | 1.3 |  |  | 55.1 |  |  |  |  | 242.34 | 0.1358 | 2.2407 | 1449.2732 | 1000 | 6 | 200 | 1 | 1 |  | 10 | 0 | FREE | 0 | 63.498
LB-CAB | L. Japonica | treated | 600 | 7 | 60 | 53.25 | 1.11 | 9.32 | 1.3 |  |  | 55.1 |  |  |  |  | 242.34 | 0.1358 | 2.2407 | 2163.5395 | 1000 | 6 | 200 | 1 | 1 |  | 10 | 0 | FREE | 0 | 64.338
LB-CAB | L. Japonica | treated | 600 | 7 | 60 | 53.25 | 1.11 | 9.32 | 1.3 |  |  | 55.1 |  |  |  |  | 242.34 | 0.1358 | 2.2407 | 2888.6295 | 1000 | 6 | 200 | 1 | 1 |  | 10 | 0 | FREE | 0 | 65.1779
LB-CAB | L. Japonica | treated | 600 | 7 | 60 | 53.25 | 1.11 | 9.32 | 1.3 |  |  | 55.1 |  |  |  |  | 242.34 | 0.1358 | 2.2407 | 24.3472 | 1000 | 6 | 200 | 1 | 1 |  | 20 | 0 | FREE | 0 | 21.92
LB-CAB | L. Japonica | treated | 600 | 7 | 60 | 53.25 | 1.11 | 9.32 | 1.3 |  |  | 55.1 |  |  |  |  | 242.34 | 0.1358 | 2.2407 | 38.7767 | 1000 | 6 | 200 | 1 | 1 |  | 20 | 0 | FREE | 0 | 33.2594
LB-CAB | L. Japonica | treated | 600 | 7 | 60 | 53.25 | 1.11 | 9.32 | 1.3 |  |  | 55.1 |  |  |  |  | 242.34 | 0.1358 | 2.2407 | 60.4213 | 1000 | 6 | 200 | 1 | 1 |  | 20 | 0 | FREE | 0 | 41.6591
LB-CAB | L. Japonica | treated | 600 | 7 | 60 | 53.25 | 1.11 | 9.32 | 1.3 |  |  | 55.1 |  |  |  |  | 242.34 | 0.1358 | 2.2407 | 74.8512 | 1000 | 6 | 200 | 1 | 1 |  | 20 | 0 | FREE | 0 | 50.8986
LB-CAB | L. Japonica | treated | 600 | 7 | 60 | 53.25 | 1.11 | 9.32 | 1.3 |  |  | 55.1 |  |  |  |  | 242.34 | 0.1358 | 2.2407 | 92.8884 | 1000 | 6 | 200 | 1 | 1 |  | 20 | 0 | FREE | 0 | 58.4582
LB-CAB | L. Japonica | treated | 600 | 7 | 60 | 53.25 | 1.11 | 9.32 | 1.3 |  |  | 55.1 |  |  |  |  | 242.34 | 0.1358 | 2.2407 | 128.9621 | 1000 | 6 | 200 | 1 | 1 |  | 20 | 0 | FREE | 0 | 66.4379
LB-CAB | L. Japonica | treated | 600 | 7 | 60 | 53.25 | 1.11 | 9.32 | 1.3 |  |  | 55.1 |  |  |  |  | 242.34 | 0.1358 | 2.2407 | 193.8952 | 1000 | 6 | 200 | 1 | 1 |  | 20 | 0 | FREE | 0 | 71.8976
LB-CAB | L. Japonica | treated | 600 | 7 | 60 | 53.25 | 1.11 | 9.32 | 1.3 |  |  | 55.1 |  |  |  |  | 242.34 | 0.1358 | 2.2407 | 255.2213 | 1000 | 6 | 200 | 1 | 1 |  | 20 | 0 | FREE | 0 | 78.1973
LB-CAB | L. Japonica | treated | 600 | 7 | 60 | 53.25 | 1.11 | 9.32 | 1.3 |  |  | 55.1 |  |  |  |  | 242.34 | 0.1358 | 2.2407 | 370.6587 | 1000 | 6 | 200 | 1 | 1 |  | 20 | 0 | FREE | 0 | 85.337
LB-CAB | L. Japonica | treated | 600 | 7 | 60 | 53.25 | 1.11 | 9.32 | 1.3 |  |  | 55.1 |  |  |  |  | 242.34 | 0.1358 | 2.2407 | 489.7034 | 1000 | 6 | 200 | 1 | 1 |  | 20 | 0 | FREE | 0 | 90.7967
LB-CAB | L. Japonica | treated | 600 | 7 | 60 | 53.25 | 1.11 | 9.32 | 1.3 |  |  | 55.1 |  |  |  |  | 242.34 | 0.1358 | 2.2407 | 731.3996 | 1000 | 6 | 200 | 1 | 1 |  | 20 | 0 | FREE | 0 | 96.2565
LB-CAB | L. Japonica | treated | 600 | 7 | 60 | 53.25 | 1.11 | 9.32 | 1.3 |  |  | 55.1 |  |  |  |  | 242.34 | 0.1358 | 2.2407 | 1452.8806 | 1000 | 6 | 200 | 1 | 1 |  | 20 | 0 | FREE | 0 | 99.6163
LB-CAB | L. Japonica | treated | 600 | 7 | 60 | 53.25 | 1.11 | 9.32 | 1.3 |  |  | 55.1 |  |  |  |  | 242.34 | 0.1358 | 2.2407 | 2174.3616 | 1000 | 6 | 200 | 1 | 1 |  | 20 | 0 | FREE | 0 | 100.8763
LB-CAB | L. Japonica | treated | 600 | 7 | 60 | 53.25 | 1.11 | 9.32 | 1.3 |  |  | 55.1 |  |  |  |  | 242.34 | 0.1358 | 2.2407 | 2881.414 | 1000 | 6 | 200 | 1 | 1 |  | 20 | 0 | FREE | 0 | 101.7162
LB-CAB | L. Japonica | treated | 600 | 7 | 60 | 53.25 | 1.11 | 9.32 | 1.3 |  |  | 55.1 |  |  |  |  | 242.34 | 0.1358 | 2.2407 | 20.7399 | 1000 | 6 | 200 | 1 | 1 |  | 30 | 0 | FREE | 0 | 1.3409
LB-CAB | L. Japonica | treated | 600 | 7 | 60 | 53.25 | 1.11 | 9.32 | 1.3 |  |  | 55.1 |  |  |  |  | 242.34 | 0.1358 | 2.2407 | 20.7399 | 1000 | 6 | 200 | 1 | 1 |  | 30 | 0 | FREE | 0 | 41.6591
LB-CAB | L. Japonica | treated | 600 | 7 | 60 | 53.25 | 1.11 | 9.32 | 1.3 |  |  | 55.1 |  |  |  |  | 242.34 | 0.1358 | 2.2407 | 31.562 | 1000 | 6 | 200 | 1 | 1 |  | 30 | 0 | FREE | 0 | 62.2381
LB-CAB | L. Japonica | treated | 600 | 7 | 60 | 53.25 | 1.11 | 9.32 | 1.3 |  |  | 55.1 |  |  |  |  | 242.34 | 0.1358 | 2.2407 | 45.9919 | 1000 | 6 | 200 | 1 | 1 |  | 30 | 0 | FREE | 0 | 83.657
LB-CAB | L. Japonica | treated | 600 | 7 | 60 | 53.25 | 1.11 | 9.32 | 1.3 |  |  | 55.1 |  |  |  |  | 242.34 | 0.1358 | 2.2407 | 67.6365 | 1000 | 6 | 200 | 1 | 1 |  | 30 | 0 | FREE | 0 | 91.6367
LB-CAB | L. Japonica | treated | 600 | 7 | 60 | 53.25 | 1.11 | 9.32 | 1.3 |  |  | 55.1 |  |  |  |  | 242.34 | 0.1358 | 2.2407 | 96.4954 | 1000 | 6 | 200 | 1 | 1 |  | 30 | 0 | FREE | 0 | 99.6163
LB-CAB | L. Japonica | treated | 600 | 7 | 60 | 53.25 | 1.11 | 9.32 | 1.3 |  |  | 55.1 |  |  |  |  | 242.34 | 0.1358 | 2.2407 | 114.5323 | 1000 | 6 | 200 | 1 | 1 |  | 30 | 0 | FREE | 0 | 114.3156
LB-CAB | L. Japonica | treated | 600 | 7 | 60 | 53.25 | 1.11 | 9.32 | 1.3 |  |  | 55.1 |  |  |  |  | 242.34 | 0.1358 | 2.2407 | 186.6812 | 1000 | 6 | 200 | 1 | 1 |  | 30 | 0 | FREE | 0 | 117.6754
LB-CAB | L. Japonica | treated | 600 | 7 | 60 | 53.25 | 1.11 | 9.32 | 1.3 |  |  | 55.1 |  |  |  |  | 242.34 | 0.1358 | 2.2407 | 240.7918 | 1000 | 6 | 200 | 1 | 1 |  | 30 | 0 | FREE | 0 | 123.1352
LB-CAB | L. Japonica | treated | 600 | 7 | 60 | 53.25 | 1.11 | 9.32 | 1.3 |  |  | 55.1 |  |  |  |  | 242.34 | 0.1358 | 2.2407 | 367.0513 | 1000 | 6 | 200 | 1 | 1 |  | 30 | 0 | FREE | 0 | 127.335
LB-CAB | L. Japonica | treated | 600 | 7 | 60 | 53.25 | 1.11 | 9.32 | 1.3 |  |  | 55.1 |  |  |  |  | 242.34 | 0.1358 | 2.2407 | 486.0953 | 1000 | 6 | 200 | 1 | 1 |  | 30 | 0 | FREE | 0 | 131.9548
LB-CAB | L. Japonica | treated | 600 | 7 | 60 | 53.25 | 1.11 | 9.32 | 1.3 |  |  | 55.1 |  |  |  |  | 242.34 | 0.1358 | 2.2407 | 724.1841 | 1000 | 6 | 200 | 1 | 1 |  | 30 | 0 | FREE | 0 | 138.2545
LB-CAB | L. Japonica | treated | 600 | 7 | 60 | 53.25 | 1.11 | 9.32 | 1.3 |  |  | 55.1 |  |  |  |  | 242.34 | 0.1358 | 2.2407 | 1445.6659 | 1000 | 6 | 200 | 1 | 1 |  | 30 | 0 | FREE | 0 | 140.3544
LB-CAB | L. Japonica | treated | 600 | 7 | 60 | 53.25 | 1.11 | 9.32 | 1.3 |  |  | 55.1 |  |  |  |  | 242.34 | 0.1358 | 2.2407 | 2167.1477 | 1000 | 6 | 200 | 1 | 1 |  | 30 | 0 | FREE | 0 | 143.7142
LB-CAB | L. Japonica | treated | 600 | 7 | 60 | 53.25 | 1.11 | 9.32 | 1.3 |  |  | 55.1 |  |  |  |  | 242.34 | 0.1358 | 2.2407 | 2885.0213 | 1000 | 6 | 200 | 1 | 1 |  | 30 | 0 | FREE | 0 | 147.074
LB-CAB | L. Japonica | treated | 600 | 7 | 60 | 53.25 | 1.11 | 9.32 | 1.3 |  |  | 55.1 |  |  |  |  | 242.34 | 0.1358 | 2.2407 | 1440 | 9.5267 | 6 | 200 | 0.5 | 0.5 |  | 10 | 0 | FREE |  | 7.5623
LB-CAB | L. Japonica | treated | 600 | 7 | 60 | 53.25 | 1.11 | 9.32 | 1.3 |  |  | 55.1 |  |  |  |  | 242.34 | 0.1358 | 2.2407 | 1440 | 17.0583 | 6 | 200 | 0.5 | 0.5 |  | 10 | 0 | FREE |  | 12.4711
LB-CAB | L. Japonica | treated | 600 | 7 | 60 | 53.25 | 1.11 | 9.32 | 1.3 |  |  | 55.1 |  |  |  |  | 242.34 | 0.1358 | 2.2407 | 1440 | 19.2103 | 6 | 200 | 0.5 | 0.5 |  | 10 | 0 | FREE |  | 29.4631
LB-CAB | L. Japonica | treated | 600 | 7 | 60 | 53.25 | 1.11 | 9.32 | 1.3 |  |  | 55.1 |  |  |  |  | 242.34 | 0.1358 | 2.2407 | 1440 | 56.8688 | 6 | 200 | 0.5 | 0.5 |  | 10 | 0 | FREE |  | 39.6583
LB-CAB | L. Japonica | treated | 600 | 7 | 60 | 53.25 | 1.11 | 9.32 | 1.3 |  |  | 55.1 |  |  |  |  | 242.34 | 0.1358 | 2.2407 | 1440 | 192.4395 | 6 | 200 | 0.5 | 0.5 |  | 10 | 0 | FREE |  | 49.8536
LB-CAB | L. Japonica | treated | 600 | 7 | 60 | 53.25 | 1.11 | 9.32 | 1.3 |  |  | 55.1 |  |  |  |  | 242.34 | 0.1358 | 2.2407 | 1440 | 401.1756 | 6 | 200 | 0.5 | 0.5 |  | 10 | 0 | FREE |  | 55.5176
LB-CAB | L. Japonica | treated | 600 | 7 | 60 | 53.25 | 1.11 | 9.32 | 1.3 |  |  | 55.1 |  |  |  |  | 242.34 | 0.1358 | 2.2407 | 1440 | 687.3806 | 6 | 200 | 0.5 | 0.5 |  | 10 | 0 | FREE |  | 58.916
LB-CAB | L. Japonica | treated | 600 | 7 | 60 | 53.25 | 1.11 | 9.32 | 1.3 |  |  | 55.1 |  |  |  |  | 242.34 | 0.1358 | 2.2407 | 1440 | 893.9647 | 6 | 200 | 0.5 | 0.5 |  | 10 | 0 | FREE |  | 61.1816
LB-CAB | L. Japonica | treated | 600 | 7 | 60 | 53.25 | 1.11 | 9.32 | 1.3 |  |  | 55.1 |  |  |  |  | 242.34 | 0.1358 | 2.2407 | 1440 | 4.147 | 6 | 200 | 0.5 | 0.5 |  | 10 | 0 | FREE |  | 21.1559
LB-CAB | L. Japonica | treated | 600 | 7 | 60 | 53.25 | 1.11 | 9.32 | 1.3 |  |  | 55.1 |  |  |  |  | 242.34 | 0.1358 | 2.2407 | 1440 | 10.6028 | 6 | 200 | 0.5 | 0.5 |  | 10 | 0 | FREE |  | 38.5256
LB-CAB | L. Japonica | treated | 600 | 7 | 60 | 53.25 | 1.11 | 9.32 | 1.3 |  |  | 55.1 |  |  |  |  | 242.34 | 0.1358 | 2.2407 | 1440 | 53.6411 | 6 | 200 | 0.5 | 0.5 |  | 20 | 0 | FREE |  | 64.2024
LB-CAB | L. Japonica | treated | 600 | 7 | 60 | 53.25 | 1.11 | 9.32 | 1.3 |  |  | 55.1 |  |  |  |  | 242.34 | 0.1358 | 2.2407 | 1440 | 162.3128 | 6 | 200 | 0.5 | 0.5 |  | 20 | 0 | FREE |  | 78.1736
LB-CAB | L. Japonica | treated | 600 | 7 | 60 | 53.25 | 1.11 | 9.32 | 1.3 |  |  | 55.1 |  |  |  |  | 242.34 | 0.1358 | 2.2407 | 1440 | 381.8084 | 6 | 200 | 0.5 | 0.5 |  | 20 | 0 | FREE |  | 86.4808
LB-CAB | L. Japonica | treated | 600 | 7 | 60 | 53.25 | 1.11 | 9.32 | 1.3 |  |  | 55.1 |  |  |  |  | 242.34 | 0.1358 | 2.2407 | 1440 | 647.5701 | 6 | 200 | 0.5 | 0.5 |  | 20 | 0 | FREE |  | 94.4104
LB-CAB | L. Japonica | treated | 600 | 7 | 60 | 53.25 | 1.11 | 9.32 | 1.3 |  |  | 55.1 |  |  |  |  | 242.34 | 0.1358 | 2.2407 | 1440 | 869.2173 | 6 | 200 | 0.5 | 0.5 |  | 20 | 0 | FREE |  | 97.8088
LB-CAB | L. Japonica | treated | 600 | 7 | 60 | 53.25 | 1.11 | 9.32 | 1.3 |  |  | 55.1 |  |  |  |  | 242.34 | 0.1358 | 2.2407 | 1440 | 1.995 | 6 | 200 | 0.5 | 0.5 |  | 20 | 0 | FREE |  | 27.9527
LB-CAB | L. Japonica | treated | 600 | 7 | 60 | 53.25 | 1.11 | 9.32 | 1.3 |  |  | 55.1 |  |  |  |  | 242.34 | 0.1358 | 2.2407 | 1440 | 7.3748 | 6 | 200 | 0.5 | 0.5 |  | 20 | 0 | FREE |  | 45.6999
LB-CAB | L. Japonica | treated | 600 | 7 | 60 | 53.25 | 1.11 | 9.32 | 1.3 |  |  | 55.1 |  |  |  |  | 242.34 | 0.1358 | 2.2407 | 1440 | 45.0334 | 6 | 200 | 0.5 | 0.5 |  | 30 | 0 | FREE |  | 93.6552
LB-CAB | L. Japonica | treated | 600 | 7 | 60 | 53.25 | 1.11 | 9.32 | 1.3 |  |  | 55.1 |  |  |  |  | 242.34 | 0.1358 | 2.2407 | 1440 | 139.7177 | 6 | 200 | 0.5 | 0.5 |  | 30 | 0 | FREE |  | 104.9832
LB-CAB | L. Japonica | treated | 600 | 7 | 60 | 53.25 | 1.11 | 9.32 | 1.3 |  |  | 55.1 |  |  |  |  | 242.34 | 0.1358 | 2.2407 | 1440 | 341.998 | 6 | 200 | 0.5 | 0.5 |  | 30 | 0 | FREE |  | 126.1289
LB-CAB | L. Japonica | treated | 600 | 7 | 60 | 53.25 | 1.11 | 9.32 | 1.3 |  |  | 55.1 |  |  |  |  | 242.34 | 0.1358 | 2.2407 | 1440 | 576.5567 | 6 | 200 | 0.5 | 0.5 |  | 30 | 0 | FREE |  | 131.7929
LB-CAB | L. Japonica | treated | 600 | 7 | 60 | 53.25 | 1.11 | 9.32 | 1.3 |  |  | 55.1 |  |  |  |  | 242.34 | 0.1358 | 2.2407 | 1440 | 782.0651 | 6 | 200 | 0.5 | 0.5 |  | 30 | 0 | FREE |  | 135.5689
LB-CAB | L. Japonica | treated | 600 | 7 | 60 | 53.25 | 1.11 | 9.32 | 1.3 |  |  | 55.1 |  |  |  |  | 242.34 | 0.1358 | 2.2407 | 1440 | 500 | 2 | 200 | 0.5 | 0.5 |  | 20 | 0 | FREE |  | 41.3013
LB-CAB | L. Japonica | treated | 600 | 7 | 60 | 53.25 | 1.11 | 9.32 | 1.3 |  |  | 55.1 |  |  |  |  | 242.34 | 0.1358 | 2.2407 | 1440 | 500 | 4 | 200 | 0.5 | 0.5 |  | 20 | 0 | FREE |  | 62.2348
LB-CAB | L. Japonica | treated | 600 | 7 | 60 | 53.25 | 1.11 | 9.32 | 1.3 |  |  | 55.1 |  |  |  |  | 242.34 | 0.1358 | 2.2407 | 1440 | 500 | 6 | 200 | 0.5 | 0.5 |  | 20 | 0 | FREE |  | 82.8854
LB-CAB | L. Japonica | treated | 600 | 7 | 60 | 53.25 | 1.11 | 9.32 | 1.3 |  |  | 55.1 |  |  |  |  | 242.34 | 0.1358 | 2.2407 | 1440 | 500 | 8 | 200 | 0.5 | 0.5 |  | 20 | 0 | FREE |  | 81.3296
LB-CAB | L. Japonica | treated | 600 | 7 | 60 | 53.25 | 1.11 | 9.32 | 1.3 |  |  | 55.1 |  |  |  |  | 242.34 | 0.1358 | 2.2407 | 1440 | 500 | 10 | 200 | 0.5 | 0.5 |  | 20 | 0 | FREE |  | 70.4385
LB-CAB | L. Japonica | treated | 600 | 7 | 60 | 53.25 | 1.11 | 9.32 | 1.3 |  |  | 55.1 |  |  |  |  | 242.34 | 0.1358 | 2.2407 | 1440 | 500 | 12 | 200 | 0.5 | 0.5 |  | 20 | 0 | FREE |  | 53.7482
SBC | sewage sludge | treated | 600 | 5 | 180 | 10.9 | 1.09 | 42.89 | 0.71 | 1.07 | 19.38 |  | 0.1 | 3.9349 | 0.065138 | 42.9551 | 227.27 | 0.1415 | 18.06 | 2160 | 50 | 11.2 | 120 | 0.05 | 0.1 |  | 25 | 0 | FREE |  | 50.2564 |  |  | https://doi.org/10.1016/j.jenvman.2019.109410 | Yin et_al_2019 | Journal of Environmental Management
MBC3-1 | walnut shell and sewage sludge | treated | 600 | 5 | 180 | 21.02 | 1.15 | 38.21 | 0.91 | 0.85 | 17.32 |  | 0.05471 | 1.8178 | 0.043292 | 38.2533 | 96.67 | 0.1408 | 14.02 | 2160 | 50 | 11.2 | 120 | 0.05 | 0.1 |  | 25 | 0 | FREE |  | 41.0256
MBC1-1 | walnut shell and sewage sludge | treated | 600 | 5 | 180 | 32.92 | 1.2 | 32.07 | 0.95 | 0.6 | 13.56 |  | 0.036452 | 0.97418 | 0.028858 | 32.0989 | 161.96 | 0.14 | 9.98 | 2160 | 50 | 11.2 | 120 | 0.05 | 0.1 |  | 25 | 0 | FREE |  | 38.9744
MBC1-3 | walnut shell and sewage sludge | treated | 600 | 5 | 180 | 47.9 | 1.37 | 26.76 | 0.95 | 0.42 | 9.33 |  | 0.028601 | 0.55866 | 0.019833 | 26.7798 | 227.27 | 0.1393 | 5.94 | 2160 | 50 | 11.2 | 120 | 0.05 | 0.1 |  | 25 | 0 | FREE |  | 28.4615
BC | walnut shell | untreated | 600 | 5 | 180 | 73.21 | 1.72 | 14.41 | 0.99 | 0.37 | 3.26 |  | 0.023494 | 0.19683 | 0.013523 | 14.4235 | 292.58 | 0.1386 | 1.89 | 2160 | 50 | 11.2 | 120 | 0.05 | 0.1 |  | 25 | 0 | FREE |  | 0.51282
SBC | sewage sludge | untreated | 600 | 5 | 180 | 10.9 | 1.09 | 42.89 | 0.71 | 1.07 | 19.38 |  | 0.1 | 3.9349 | 0.065138 | 42.9551 | 31.35 | 0.1415 | 18.06 | 2160 | 50 | 11.2 | 120 | 0.05 | 0.1 |  | 25 | 0 | FREE |  | 62.9953
MBC3-1 | walnut shell and sewage sludge | treated | 600 | 5 | 180 | 21.02 | 1.15 | 38.21 | 0.91 | 0.85 | 17.32 |  | 0.05471 | 1.8178 | 0.043292 | 38.2533 | 96.67 | 0.1408 | 14.02 | 2160 | 50 | 11.2 | 120 | 0.05 | 0.1 |  | 25 | 0 | FREE |  | 59.1176
SBC | sewage sludge | untreated | 600 | 5 | 180 | 10.9 | 1.09 | 42.89 | 0.71 | 1.07 | 19.38 |  | 0.1 | 3.9349 | 0.065138 | 42.9551 | 31.35 | 0.1415 | 18.06 | 2160 | 50 | 2 | 120 | 0.05 | 0.1 |  | 25 | 0 | FREE |  | -30.7263
SBC | sewage sludge | untreated | 600 | 5 | 180 | 10.9 | 1.09 | 42.89 | 0.71 | 1.07 | 19.38 |  | 0.1 | 3.9349 | 0.065138 | 42.9551 | 31.35 | 0.1415 | 18.06 | 2160 | 50 | 4 | 120 | 0.05 | 0.1 |  | 25 | 0 | FREE |  | 66.8707
SBC | sewage sludge | untreated | 600 | 5 | 180 | 10.9 | 1.09 | 42.89 | 0.71 | 1.07 | 19.38 |  | 0.1 | 3.9349 | 0.065138 | 42.9551 | 31.35 | 0.1415 | 18.06 | 2160 | 50 | 6 | 120 | 0.05 | 0.1 |  | 25 | 0 | FREE |  | 55.5473
SBC | sewage sludge | untreated | 600 | 5 | 180 | 10.9 | 1.09 | 42.89 | 0.71 | 1.07 | 19.38 |  | 0.1 | 3.9349 | 0.065138 | 42.9551 | 31.35 | 0.1415 | 18.06 | 2160 | 50 | 8 | 120 | 0.05 | 0.1 |  | 25 | 0 | FREE |  | 50.6944
SBC | sewage sludge | untreated | 600 | 5 | 180 | 10.9 | 1.09 | 42.89 | 0.71 | 1.07 | 19.38 |  | 0.1 | 3.9349 | 0.065138 | 42.9551 | 31.35 | 0.1415 | 18.06 | 2160 | 50 | 10 | 120 | 0.05 | 0.1 |  | 25 | 0 | FREE |  | 48.7173
SBC | sewage sludge | untreated | 600 | 5 | 180 | 10.9 | 1.09 | 42.89 | 0.71 | 1.07 | 19.38 |  | 0.1 | 3.9349 | 0.065138 | 42.9551 | 31.35 | 0.1415 | 18.06 | 2160 | 50 | 12 | 120 | 0.05 | 0.1 |  | 25 | 0 | FREE |  | 48.7173
SBC | sewage sludge | untreated | 600 | 5 | 180 | 10.9 | 1.09 | 42.89 | 0.71 | 1.07 | 19.38 |  | 0.1 | 3.9349 | 0.065138 | 42.9551 | 31.35 | 0.1415 | 18.06 | 23.1959 | 50 | 4 | 120 | 0.05 | 0.1 |  | 25 | 0 | FREE |  | 13.0189
SBC | sewage sludge | untreated | 600 | 5 | 180 | 10.9 | 1.09 | 42.89 | 0.71 | 1.07 | 19.38 |  | 0.1 | 3.9349 | 0.065138 | 42.9551 | 31.35 | 0.1415 | 18.06 | 19.3299 | 50 | 4 | 120 | 0.05 | 0.1 |  | 25 | 0 | FREE |  | 16.7925
SBC | sewage sludge | untreated | 600 | 5 | 180 | 10.9 | 1.09 | 42.89 | 0.71 | 1.07 | 19.38 |  | 0.1 | 3.9349 | 0.065138 | 42.9551 | 31.35 | 0.1415 | 18.06 | 57.9897 | 50 | 4 | 120 | 0.05 | 0.1 |  | 25 | 0 | FREE |  | 21.0377
SBC | sewage sludge | untreated | 600 | 5 | 180 | 10.9 | 1.09 | 42.89 | 0.71 | 1.07 | 19.38 |  | 0.1 | 3.9349 | 0.065138 | 42.9551 | 31.35 | 0.1415 | 18.06 | 112.1134 | 50 | 4 | 120 | 0.05 | 0.1 |  | 25 | 0 | FREE |  | 30.7547
SBC | sewage sludge | untreated | 600 | 5 | 180 | 10.9 | 1.09 | 42.89 | 0.71 | 1.07 | 19.38 |  | 0.1 | 3.9349 | 0.065138 | 42.9551 | 31.35 | 0.1415 | 18.06 | 177.8351 | 50 | 4 | 120 | 0.05 | 0.1 |  | 25 | 0 | FREE |  | 33.1132
SBC | sewage sludge | untreated | 600 | 5 | 180 | 10.9 | 1.09 | 42.89 | 0.71 | 1.07 | 19.38 |  | 0.1 | 3.9349 | 0.065138 | 42.9551 | 31.35 | 0.1415 | 18.06 | 297.6804 | 50 | 4 | 120 | 0.05 | 0.1 |  | 25 | 0 | FREE |  | 39.0566
SBC | sewage sludge | untreated | 600 | 5 | 180 | 10.9 | 1.09 | 42.89 | 0.71 | 1.07 | 19.38 |  | 0.1 | 3.9349 | 0.065138 | 42.9551 | 31.35 | 0.1415 | 18.06 | 893.0412 | 50 | 4 | 120 | 0.05 | 0.1 |  | 25 | 0 | FREE |  | 45.1887
SBC | sewage sludge | untreated | 600 | 5 | 180 | 10.9 | 1.09 | 42.89 | 0.71 | 1.07 | 19.38 |  | 0.1 | 3.9349 | 0.065138 | 42.9551 | 31.35 | 0.1415 | 18.06 | 1739.6907 | 50 | 4 | 120 | 0.05 | 0.1 |  | 25 | 0 | FREE |  | 49.717
SBC | sewage sludge | untreated | 600 | 5 | 180 | 10.9 | 1.09 | 42.89 | 0.71 | 1.07 | 19.38 |  | 0.1 | 3.9349 | 0.065138 | 42.9551 | 31.35 | 0.1415 | 18.06 | 2277.0619 | 50 | 4 | 120 | 0.05 | 0.1 |  | 25 | 0 | FREE |  | 50
SBC | sewage sludge | untreated | 600 | 5 | 180 | 10.9 | 1.09 | 42.89 | 0.71 | 1.07 | 19.38 |  | 0.1 | 3.9349 | 0.065138 | 42.9551 | 31.35 | 0.1415 | 18.06 | 3054.1237 | 50 | 4 | 120 | 0.05 | 0.1 |  | 25 | 0 | FREE |  | 50.283
SBC | sewage sludge | untreated | 600 | 5 | 180 | 10.9 | 1.09 | 42.89 | 0.71 | 1.07 | 19.38 |  | 0.1 | 3.9349 | 0.065138 | 42.9551 | 31.35 | 0.1415 | 18.06 |  | 18.018 | 4 | 120 | 0.05 | 0.1 |  | 25 | 0 | FREE |  | 13.4584
SBC | sewage sludge | untreated | 600 | 5 | 180 | 10.9 | 1.09 | 42.89 | 0.71 | 1.07 | 19.38 |  | 0.1 | 3.9349 | 0.065138 | 42.9551 | 31.35 | 0.1415 | 18.06 |  | 18.018 | 4 | 120 | 0.05 | 0.1 |  | 25 | 0 | FREE |  | 20.7993
SBC | sewage sludge | untreated | 600 | 5 | 180 | 10.9 | 1.09 | 42.89 | 0.71 | 1.07 | 19.38 |  | 0.1 | 3.9349 | 0.065138 | 42.9551 | 31.35 | 0.1415 | 18.06 |  | 19.305 | 4 | 120 | 0.05 | 0.1 |  | 25 | 0 | FREE |  | 28.1403
SBC | sewage sludge | untreated | 600 | 5 | 180 | 10.9 | 1.09 | 42.89 | 0.71 | 1.07 | 19.38 |  | 0.1 | 3.9349 | 0.065138 | 42.9551 | 31.35 | 0.1415 | 18.06 |  | 33.462 | 4 | 120 | 0.05 | 0.1 |  | 25 | 0 | FREE |  | 35.8891
SBC | sewage sludge | untreated | 600 | 5 | 180 | 10.9 | 1.09 | 42.89 | 0.71 | 1.07 | 19.38 |  | 0.1 | 3.9349 | 0.065138 | 42.9551 | 31.35 | 0.1415 | 18.06 |  | 69.4981 | 4 | 120 | 0.05 | 0.1 |  | 25 | 0 | FREE |  | 55.4649
SBC | sewage sludge | untreated | 600 | 5 | 180 | 10.9 | 1.09 | 42.89 | 0.71 | 1.07 | 19.38 |  | 0.1 | 3.9349 | 0.065138 | 42.9551 | 31.35 | 0.1415 | 18.06 |  | 101.6731 | 4 | 120 | 0.05 | 0.1 |  | 25 | 0 | FREE |  | 76.2643
SBC | sewage sludge | untreated | 600 | 5 | 180 | 10.9 | 1.09 | 42.89 | 0.71 | 1.07 | 19.38 |  | 0.1 | 3.9349 | 0.065138 | 42.9551 | 31.35 | 0.1415 | 18.06 |  | 138.9961 | 4 | 120 | 0.05 | 0.1 |  | 25 | 0 | FREE |  | 95.8401
SBC | sewage sludge | untreated | 600 | 5 | 180 | 10.9 | 1.09 | 42.89 | 0.71 | 1.07 | 19.38 |  | 0.1 | 3.9349 | 0.065138 | 42.9551 | 31.35 | 0.1415 | 18.06 |  | 319.1763 | 4 | 120 | 0.05 | 0.1 |  | 25 | 0 | FREE |  | 155.3834
SBC | sewage sludge | untreated | 600 | 5 | 180 | 10.9 | 1.09 | 42.89 | 0.71 | 1.07 | 19.38 |  | 0.1 | 3.9349 | 0.065138 | 42.9551 | 31.35 | 0.1415 | 18.06 |  | 531.5315 | 4 | 120 | 0.05 | 0.1 |  | 25 | 0 | FREE |  | 199.8369
SBC | sewage sludge | untreated | 600 | 5 | 180 | 10.9 | 1.09 | 42.89 | 0.71 | 1.07 | 19.38 |  | 0.1 | 3.9349 | 0.065138 | 42.9551 | 31.35 | 0.1415 | 18.06 |  | 1048.906 | 4 | 120 | 0.05 | 0.1 |  | 25 | 0 | FREE |  | 243.0669
SS | soybean stover | untreated | 700 | 7 | 180 | 81.98 | 1.27 | 15.45 | 1.3 | 0 | 0 | 18.18 | 0.015492 | 0.18846 | 0.015858 | 15.4659 | 420.33 | 0.19 | 1.09 | 1440 | 100 | 5.5 | 180 | 0.025 | 0.1 |  | 20 | 0 | FREE |  | 76.92 |  |  | https://doi.org/10.1016/j.eti.2017.06.002 | Karunanithi et_al_2017 | Environmental Technology and Innovation
SS | soybean stover | untreated | 700 | 7 | 180 | 81.98 | 1.27 | 15.45 | 1.3 | 0 | 0 | 19.18 | 0.015492 | 0.18846 | 0.015858 | 15.4659 | 420.33 | 0.19 | 1.09 | 1440 | 100 | 5.5 | 180 | 0.025 | 0.1 |  | 30 | 0 | FREE |  | 83.33
SS | soybean stover | untreated | 700 | 7 | 180 | 81.98 | 1.27 | 15.45 | 1.3 | 0 | 0 | 20.18 | 0.015492 | 0.18846 | 0.015858 | 15.4659 | 420.33 | 0.19 | 1.09 | 1440 | 100 | 5.5 | 180 | 0.025 | 0.1 |  | 40 | 0 | FREE |  | 90.9
SS | soybean stover | untreated | 700 | 7 | 180 | 81.98 | 1.27 | 15.45 | 1.3 | 0 | 0 | 21.18 | 0.015492 | 0.18846 | 0.015858 | 15.4659 | 420.33 | 0.19 | 1.09 | 1440 | 100 | 8.5 | 180 | 0.025 | 0.1 |  | 20 | 0 | FREE |  | 68.96
SS | soybean stover | untreated | 700 | 7 | 180 | 81.98 | 1.27 | 15.45 | 1.3 | 0 | 0 | 22.18 | 0.015492 | 0.18846 | 0.015858 | 15.4659 | 420.33 | 0.19 | 1.09 | 1440 | 100 | 8.5 | 180 | 0.025 | 0.1 |  | 30 | 0 | FREE |  | 70.42
SS | soybean stover | untreated | 700 | 7 | 180 | 81.98 | 1.27 | 15.45 | 1.3 | 0 | 0 | 23.18 | 0.015492 | 0.18846 | 0.015858 | 15.4659 | 420.33 | 0.19 | 1.09 | 1440 | 100 | 8.5 | 180 | 0.025 | 0.1 |  | 40 | 0 | FREE |  | 75.75
SS | soybean stover | untreated | 700 | 7 | 180 | 81.98 | 1.27 | 15.45 | 1.3 | 0 | 0 | 17.18 | 0.015492 | 0.18846 | 0.015858 | 15.4659 | 420.33 | 0.19 | 1.09 | 1440 | 0.133 | 5.5 | 180 | 0.025 | 0.1 |  | 40 | 0 | FREE |  | 0.37345
SS | soybean stover | untreated | 700 | 7 | 180 | 81.98 | 1.27 | 15.45 | 1.3 | 0 | 0 | 17.18 | 0.015492 | 0.18846 | 0.015858 | 15.4659 | 420.33 | 0.19 | 1.09 | 1440 | 1.064 | 5.5 | 180 | 0.025 | 0.1 |  | 40 | 0 | FREE |  | 3.9212
SS | soybean stover | untreated | 700 | 7 | 180 | 81.98 | 1.27 | 15.45 | 1.3 | 0 | 0 | 17.18 | 0.015492 | 0.18846 | 0.015858 | 15.4659 | 420.33 | 0.19 | 1.09 | 1440 | 1.9285 | 5.5 | 180 | 0.025 | 0.1 |  | 40 | 0 | FREE |  | 8.4025
SS | soybean stover | untreated | 700 | 7 | 180 | 81.98 | 1.27 | 15.45 | 1.3 | 0 | 0 | 17.18 | 0.015492 | 0.18846 | 0.015858 | 15.4659 | 420.33 | 0.19 | 1.09 | 1440 | 4.921 | 5.5 | 180 | 0.025 | 0.1 |  | 40 | 0 | FREE |  | 12.1369
SS | soybean stover | untreated | 700 | 7 | 180 | 81.98 | 1.27 | 15.45 | 1.3 | 0 | 0 | 17.18 | 0.015492 | 0.18846 | 0.015858 | 15.4659 | 420.33 | 0.19 | 1.09 | 1440 | 12.1031 | 5.5 | 180 | 0.025 | 0.1 |  | 40 | 0 | FREE |  | 23.3402
SS | soybean stover | untreated | 700 | 7 | 180 | 81.98 | 1.27 | 15.45 | 1.3 | 0 | 0 | 17.18 | 0.015492 | 0.18846 | 0.015858 | 15.4659 | 420.33 | 0.19 | 1.09 | 1440 | 29.0607 | 5.5 | 180 | 0.025 | 0.1 |  | 40 | 0 | FREE |  | 45.3735
SS | soybean stover | untreated | 700 | 7 | 180 | 81.98 | 1.27 | 15.45 | 1.3 | 0 | 0 | 17.18 | 0.015492 | 0.18846 | 0.015858 | 15.4659 | 420.33 | 0.19 | 1.09 | 1440 | 42.0948 | 5.5 | 180 | 0.025 | 0.1 |  | 40 | 0 | FREE |  | 68.527
SS | soybean stover | untreated | 700 | 7 | 180 | 81.98 | 1.27 | 15.45 | 1.3 | 0 | 0 | 17.18 | 0.015492 | 0.18846 | 0.015858 | 15.4659 | 420.33 | 0.19 | 1.09 | 1440 | 0.13278 | 8.5 | 180 | 0.025 | 0.1 |  | 40 | 0 | FREE |  | 0
SS | soybean stover | untreated | 700 | 7 | 180 | 81.98 | 1.27 | 15.45 | 1.3 | 0 | 0 | 17.18 | 0.015492 | 0.18846 | 0.015858 | 15.4659 | 420.33 | 0.19 | 1.09 | 1440 | 0.92946 | 8.5 | 180 | 0.025 | 0.1 |  | 40 | 0 | FREE |  | 4.3606
SS | soybean stover | untreated | 700 | 7 | 180 | 81.98 | 1.27 | 15.45 | 1.3 | 0 | 0 | 17.18 | 0.015492 | 0.18846 | 0.015858 | 15.4659 | 420.33 | 0.19 | 1.09 | 1440 | 2.9212 | 8.5 | 180 | 0.025 | 0.1 |  | 40 | 0 | FREE |  | 8.218
SS | soybean stover | untreated | 700 | 7 | 180 | 81.98 | 1.27 | 15.45 | 1.3 | 0 | 0 | 17.18 | 0.015492 | 0.18846 | 0.015858 | 15.4659 | 420.33 | 0.19 | 1.09 | 1440 | 5.0456 | 8.5 | 180 | 0.025 | 0.1 |  | 40 | 0 | FREE |  | 12.4109
SS | soybean stover | untreated | 700 | 7 | 180 | 81.98 | 1.27 | 15.45 | 1.3 | 0 | 0 | 17.18 | 0.015492 | 0.18846 | 0.015858 | 15.4659 | 420.33 | 0.19 | 1.09 | 1440 | 11.9502 | 8.5 | 180 | 0.025 | 0.1 |  | 40 | 0 | FREE |  | 23.6478
SS | soybean stover | untreated | 700 | 7 | 180 | 81.98 | 1.27 | 15.45 | 1.3 | 0 | 0 | 17.18 | 0.015492 | 0.18846 | 0.015858 | 15.4659 | 420.33 | 0.19 | 1.09 | 1440 | 30.0083 | 8.5 | 180 | 0.025 | 0.1 |  | 40 | 0 | FREE |  | 44.9476
SS | soybean stover | untreated | 700 | 7 | 180 | 81.98 | 1.27 | 15.45 | 1.3 | 0 | 0 | 17.18 | 0.015492 | 0.18846 | 0.015858 | 15.4659 | 420.33 | 0.19 | 1.09 | 1440 | 58.0913 | 8.5 | 180 | 0.025 | 0.1 |  | 40 | 0 | FREE |  | 61.5514
SS | soybean stover | untreated | 700 | 7 | 180 | 81.98 | 1.27 | 15.45 | 1.3 | 0 | 0 | 17.18 | 0.015492 | 0.18846 | 0.015858 | 15.4659 | 420.33 | 0.19 | 1.09 | 0.17957 | 42 | 5.5 | 180 | 0.025 | 0.1 |  | 40 | 0 | FREE |  | 0
SS | soybean stover | untreated | 700 | 7 | 180 | 81.98 | 1.27 | 15.45 | 1.3 | 0 | 0 | 17.18 | 0.015492 | 0.18846 | 0.015858 | 15.4659 | 420.33 | 0.19 | 1.09 | 5.1178 | 42 | 5.5 | 180 | 0.025 | 0.1 |  | 40 | 0 | FREE |  | 32.6765
SS | soybean stover | untreated | 700 | 7 | 180 | 81.98 | 1.27 | 15.45 | 1.3 | 0 | 0 | 17.18 | 0.015492 | 0.18846 | 0.015858 | 15.4659 | 420.33 | 0.19 | 1.09 | 10.2357 | 42 | 5.5 | 180 | 0.025 | 0.1 |  | 40 | 0 | FREE |  | 37.6026
SS | soybean stover | untreated | 700 | 7 | 180 | 81.98 | 1.27 | 15.45 | 1.3 | 0 | 0 | 17.18 | 0.015492 | 0.18846 | 0.015858 | 15.4659 | 420.33 | 0.19 | 1.09 | 14.9046 | 42 | 5.5 | 180 | 0.025 | 0.1 |  | 40 | 0 | FREE |  | 40.0657
SS | soybean stover | untreated | 700 | 7 | 180 | 81.98 | 1.27 | 15.45 | 1.3 | 0 | 0 | 17.18 | 0.015492 | 0.18846 | 0.015858 | 15.4659 | 420.33 | 0.19 | 1.09 | 20.1122 | 42 | 5.5 | 180 | 0.025 | 0.1 |  | 40 | 0 | FREE |  | 43.6782
SS | soybean stover | untreated | 700 | 7 | 180 | 81.98 | 1.27 | 15.45 | 1.3 | 0 | 0 | 17.18 | 0.015492 | 0.18846 | 0.015858 | 15.4659 | 420.33 | 0.19 | 1.09 | 25.1403 | 42 | 5.5 | 180 | 0.025 | 0.1 |  | 40 | 0 | FREE |  | 49.9179
SS | soybean stover | untreated | 700 | 7 | 180 | 81.98 | 1.27 | 15.45 | 1.3 | 0 | 0 | 17.18 | 0.015492 | 0.18846 | 0.015858 | 15.4659 | 420.33 | 0.19 | 1.09 | 30.0786 | 42 | 5.5 | 180 | 0.025 | 0.1 |  | 40 | 0 | FREE |  | 51.0673
SS | soybean stover | untreated | 700 | 7 | 180 | 81.98 | 1.27 | 15.45 | 1.3 | 0 | 0 | 17.18 | 0.015492 | 0.18846 | 0.015858 | 15.4659 | 420.33 | 0.19 | 1.09 | 45.1627 | 42 | 5.5 | 180 | 0.025 | 0.1 |  | 40 | 0 | FREE |  | 54.844
SS | soybean stover | untreated | 700 | 7 | 180 | 81.98 | 1.27 | 15.45 | 1.3 | 0 | 0 | 17.18 | 0.015492 | 0.18846 | 0.015858 | 15.4659 | 420.33 | 0.19 | 1.09 | 60.2469 | 42 | 5.5 | 180 | 0.025 | 0.1 |  | 40 | 0 | FREE |  | 61.2479
SS | soybean stover | untreated | 700 | 7 | 180 | 81.98 | 1.27 | 15.45 | 1.3 | 0 | 0 | 17.18 | 0.015492 | 0.18846 | 0.015858 | 15.4659 | 420.33 | 0.19 | 1.09 | 0.073685 | 58 | 8.5 | 180 | 0.025 | 0.1 |  | 40 | 0 | FREE |  | 0.25932
SS | soybean stover | untreated | 700 | 7 | 180 | 81.98 | 1.27 | 15.45 | 1.3 | 0 | 0 | 17.18 | 0.015492 | 0.18846 | 0.015858 | 15.4659 | 420.33 | 0.19 | 1.09 | 4.9368 | 58 | 8.5 | 180 | 0.025 | 0.1 |  | 40 | 0 | FREE |  | 22.6904
SS | soybean stover | untreated | 700 | 7 | 180 | 81.98 | 1.27 | 15.45 | 1.3 | 0 | 0 | 17.18 | 0.015492 | 0.18846 | 0.015858 | 15.4659 | 420.33 | 0.19 | 1.09 | 9.8737 | 58 | 8.5 | 180 | 0.025 | 0.1 |  | 40 | 0 | FREE |  | 25.4133
SS | soybean stover | untreated | 700 | 7 | 180 | 81.98 | 1.27 | 15.45 | 1.3 | 0 | 0 | 17.18 | 0.015492 | 0.18846 | 0.015858 | 15.4659 | 420.33 | 0.19 | 1.09 | 14.9579 | 58 | 8.5 | 180 | 0.025 | 0.1 |  | 40 | 0 | FREE |  | 29.0438
SS | soybean stover | untreated | 700 | 7 | 180 | 81.98 | 1.27 | 15.45 | 1.3 | 0 | 0 | 17.18 | 0.015492 | 0.18846 | 0.015858 | 15.4659 | 420.33 | 0.19 | 1.09 | 19.8947 | 58 | 8.5 | 180 | 0.025 | 0.1 |  | 40 | 0 | FREE |  | 32.6742
SS | soybean stover | untreated | 700 | 7 | 180 | 81.98 | 1.27 | 15.45 | 1.3 | 0 | 0 | 17.18 | 0.015492 | 0.18846 | 0.015858 | 15.4659 | 420.33 | 0.19 | 1.09 | 24.979 | 58 | 8.5 | 180 | 0.025 | 0.1 |  | 40 | 0 | FREE |  | 37.6013
SS | soybean stover | untreated | 700 | 7 | 180 | 81.98 | 1.27 | 15.45 | 1.3 | 0 | 0 | 17.18 | 0.015492 | 0.18846 | 0.015858 | 15.4659 | 420.33 | 0.19 | 1.09 | 30.0632 | 58 | 8.5 | 180 | 0.025 | 0.1 |  | 40 | 0 | FREE |  | 40.7131
SS | soybean stover | untreated | 700 | 7 | 180 | 81.98 | 1.27 | 15.45 | 1.3 | 0 | 0 | 17.18 | 0.015492 | 0.18846 | 0.015858 | 15.4659 | 420.33 | 0.19 | 1.09 | 45.021 | 58 | 8.5 | 180 | 0.025 | 0.1 |  | 40 | 0 | FREE |  | 45.2512
SS | soybean stover | untreated | 700 | 7 | 180 | 81.98 | 1.27 | 15.45 | 1.3 | 0 | 0 | 17.18 | 0.015492 | 0.18846 | 0.015858 | 15.4659 | 420.33 | 0.19 | 1.09 | 60.0526 | 58 | 8.5 | 180 | 0.025 | 0.1 |  | 40 | 0 | FREE |  | 50.3079
CS | corn-stalk | untreated | 1000 | 20 |  | 49.62 | 4.68 | 43.8 | 1.37 | 0.53 |  | 41.61 |  |  |  |  | 4.05 |  |  | 1440 | 36.5044 |  | 3800 | 0.02 | 2 |  | 25 | 0 | FREE |  | 1.3241 |  |  | https://doi.org/10.1080/00387010.2017.1287091 | Zhao et_al_2015 | Spectroscopy Letters
CS | corn-stalk | untreated | 1000 | 20 |  | 49.62 | 4.68 | 43.8 | 1.37 | 0.53 |  | 41.61 |  |  |  |  | 4.05 |  |  | 1440 | 87.9425 |  | 3800 | 0.02 | 2 |  | 25 | 0 | FREE |  | 2.2049
CS | corn-stalk | untreated | 1000 | 20 |  | 49.62 | 4.68 | 43.8 | 1.37 | 0.53 |  | 41.61 |  |  |  |  | 4.05 |  |  | 1440 | 190.8186 |  | 3800 | 0.02 | 2 |  | 25 | 0 | FREE |  | 4.2333
CS | corn-stalk | untreated | 1000 | 20 |  | 49.62 | 4.68 | 43.8 | 1.37 | 0.53 |  | 41.61 |  |  |  |  | 4.05 |  |  | 1440 | 248.8939 |  | 3800 | 0.02 | 2 |  | 25 | 0 | FREE |  | 5.0341
CS | corn-stalk | untreated | 1000 | 20 |  | 49.62 | 4.68 | 43.8 | 1.37 | 0.53 |  | 41.61 |  |  |  |  | 4.05 |  |  | 1440 | 428.0974 |  | 3800 | 0.02 | 2 |  | 25 | 0 | FREE |  | 7.4629
CS | corn-stalk | untreated | 1000 | 20 |  | 49.62 | 4.68 | 43.8 | 1.37 | 0.53 |  | 41.61 |  |  |  |  | 4.05 |  |  | 1440 | 595.6859 |  | 3800 | 0.02 | 2 |  | 25 | 0 | FREE |  | 8.0501
CS | corn-stalk | untreated | 1000 | 20 |  | 49.62 | 4.68 | 43.8 | 1.37 | 0.53 |  | 41.61 |  |  |  |  | 4.05 |  |  | 1440 | 1083.5177 |  | 3800 | 0.02 | 2 |  | 25 | 0 | FREE |  | 8.317
CS | corn-stalk | untreated | 1000 | 20 |  | 49.62 | 4.68 | 43.8 | 1.37 | 0.53 |  | 41.61 |  |  |  |  | 4.05 |  |  | 1440 | 1558.0753 |  | 3800 | 0.02 | 2 |  | 25 | 0 | FREE |  | 8.7707
RH | rice-hull | untreated | 1000 | 20 |  | 44.88 | 2.04 | 51.4 | 1.33 | 0.35 |  | 38.62 |  |  |  |  | 8.2 |  |  | 1440 | 28.208 |  | 3800 | 0.02 | 2 |  | 25 | 0 | FREE |  | 1.4842
RH | rice-hull | untreated | 1000 | 20 |  | 44.88 | 2.04 | 51.4 | 1.33 | 0.35 |  | 38.62 |  |  |  |  | 8.2 |  |  | 1440 | 68.031 |  | 3800 | 0.02 | 2 |  | 25 | 0 | FREE |  | 2.6586
RH | rice-hull | untreated | 1000 | 20 |  | 44.88 | 2.04 | 51.4 | 1.33 | 0.35 |  | 38.62 |  |  |  |  | 8.2 |  |  | 1440 | 141.0398 |  | 3800 | 0.02 | 2 |  | 25 | 0 | FREE |  | 5.1408
RH | rice-hull | untreated | 1000 | 20 |  | 44.88 | 2.04 | 51.4 | 1.33 | 0.35 |  | 38.62 |  |  |  |  | 8.2 |  |  | 1440 | 194.1373 |  | 3800 | 0.02 | 2 |  | 25 | 0 | FREE |  | 6.2084
RH | rice-hull | untreated | 1000 | 20 |  | 44.88 | 2.04 | 51.4 | 1.33 | 0.35 |  | 38.62 |  |  |  |  | 8.2 |  |  | 1440 | 330.1991 |  | 3800 | 0.02 | 2 |  | 25 | 0 | FREE |  | 9.3312
RH | rice-hull | untreated | 1000 | 20 |  | 44.88 | 2.04 | 51.4 | 1.33 | 0.35 |  | 38.62 |  |  |  |  | 8.2 |  |  | 1440 | 522.677 |  | 3800 | 0.02 | 2 |  | 25 | 0 | FREE |  | 11.5732
RH | rice-hull | untreated | 1000 | 20 |  | 44.88 | 2.04 | 51.4 | 1.33 | 0.35 |  | 38.62 |  |  |  |  | 8.2 |  |  | 1440 | 912.6106 |  | 3800 | 0.02 | 2 |  | 25 | 0 | FREE |  | 11.7067
RH | rice-hull | untreated | 1000 | 20 |  | 44.88 | 2.04 | 51.4 | 1.33 | 0.35 |  | 38.62 |  |  |  |  | 8.2 |  |  | 1440 | 1393.8052 |  | 3800 | 0.02 | 2 |  | 25 | 0 | FREE |  | 12.1604
WL | wood-larch | untreated | 1000 | 20 |  | 80.04 | 1.72 | 17.63 | 0.39 | 0.22 |  | 11.6 |  |  |  |  | 97.2 |  |  | 1440 | 14.9337 |  | 3800 | 0.02 | 2 |  | 25 | 0 | FREE |  | 1.6711
WL | wood-larch | untreated | 1000 | 20 |  | 80.04 | 1.72 | 17.63 | 0.39 | 0.22 |  | 11.6 |  |  |  |  | 97.2 |  |  | 1440 | 43.1416 |  | 3800 | 0.02 | 2 |  | 25 | 0 | FREE |  | 3.2191
WL | wood-larch | untreated | 1000 | 20 |  | 80.04 | 1.72 | 17.63 | 0.39 | 0.22 |  | 11.6 |  |  |  |  | 97.2 |  |  | 1440 | 91.2611 |  | 3800 | 0.02 | 2 |  | 25 | 0 | FREE |  | 6.1017
WL | wood-larch | untreated | 1000 | 20 |  | 80.04 | 1.72 | 17.63 | 0.39 | 0.22 |  | 11.6 |  |  |  |  | 97.2 |  |  | 1440 | 146.0177 |  | 3800 | 0.02 | 2 |  | 25 | 0 | FREE |  | 7.0358
WL | wood-larch | untreated | 1000 | 20 |  | 80.04 | 1.72 | 17.63 | 0.39 | 0.22 |  | 11.6 |  |  |  |  | 97.2 |  |  | 1440 | 283.7389 |  | 3800 | 0.02 | 2 |  | 25 | 0 | FREE |  | 10.2387
WL | wood-larch | untreated | 1000 | 20 |  | 80.04 | 1.72 | 17.63 | 0.39 | 0.22 |  | 11.6 |  |  |  |  | 97.2 |  |  | 1440 | 459.624 |  | 3800 | 0.02 | 2 |  | 25 | 0 | FREE |  | 12.6942
WL | wood-larch | untreated | 1000 | 20 |  | 80.04 | 1.72 | 17.63 | 0.39 | 0.22 |  | 11.6 |  |  |  |  | 97.2 |  |  | 1440 | 844.5795 |  | 3800 | 0.02 | 2 |  | 25 | 0 | FREE |  | 13.0679
WL | wood-larch | untreated | 1000 | 20 |  | 80.04 | 1.72 | 17.63 | 0.39 | 0.22 |  | 11.6 |  |  |  |  | 97.2 |  |  | 1440 | 1307.5221 |  | 3800 | 0.02 | 2 |  | 25 | 0 | FREE |  | 13.8419
ST300 | sesame_straw | untreated | 300 | 5 | 120 | 58.1 | 5.2 | 33.4 | 2.4 | 0.31 | 0.26 |  | 1.07 | 0.43 |  | 0.47 | 22.1 | 0.0412 |  | 1440 | 20 | 11.2 | 175 | 0.05 | 0.1 |  | 25 | 0 | FREE |  | 63.6817 |  |  | https://doi.org/10.1007/s10653-015-9709-9 | Park et_al_2015 | Environmental Geochemistry and Health
ST400 | sesame_straw | untreated | 400 | 5 | 120 | 61.7 | 4.7 | 31.2 | 2.5 | 0.33 | 0.32 |  | 0.91 | 0.38 |  | 0.41 | 37.2 | 0.0542 |  | 1440 | 20 | 11.2 | 175 | 0.05 | 0.1 |  | 25 | 0 | FREE |  | 91.2517
ST500 | sesame_straw | untreated | 500 | 5 | 120 | 64.2 | 4.2 | 30.2 | 2.7 | 0.36 | 0.45 |  | 0.79 | 0.35 |  | 0.38 | 46.9 | 0.0716 |  | 1440 | 20 | 11.2 | 175 | 0.05 | 0.1 |  | 25 | 0 | FREE |  | 118.0558
ST600 | sesame_straw | untreated | 600 | 5 | 120 | 72.6 | 2.1 | 21.7 | 2.9 | 0.42 | 0.52 |  | 0.35 | 0.22 |  | 0.26 | 289.2 | 0.1433 |  | 1440 | 20 | 11.2 | 175 | 0.05 | 0.1 |  | 25 | 0 | FREE |  | 167.4521
ST600-ZnCl2 | sesame_straw | treated | 600 | 5 | 120 | 74.1 | 1.8 | 21.1 | 2.7 | 0.34 | 0.54 |  | 0.29 | 0.21 |  | 0.24 | 319.4 | 0.227 |  | 1440 | 20 | 11.2 | 175 | 0.05 | 0.1 |  | 25 | 0 | FREE |  | 9.4657
ST600-ZnCl3 | sesame_straw | treated | 600 | 5 | 120 | 74.1 | 1.8 | 21.1 | 2.7 | 0.34 | 0.54 |  | 0.29 | 0.21 |  | 0.24 | 319.4 | 0.227 |  | 1440 | 2.6522 | 11.2 | 175 | 0.05 | 0.1 |  | 25 | 0 | FREE |  | 0.74006
ST600-ZnCl4 | sesame_straw | treated | 600 | 5 | 120 | 74.1 | 1.8 | 21.1 | 2.7 | 0.34 | 0.54 |  | 0.29 | 0.21 |  | 0.24 | 319.4 | 0.227 |  | 1440 | 2.6522 | 11.2 | 175 | 0.05 | 0.1 |  | 25 | 0 | FREE |  | 1.3963
ST600-ZnCl5 | sesame_straw | treated | 600 | 5 | 120 | 74.1 | 1.8 | 21.1 | 2.7 | 0.34 | 0.54 |  | 0.29 | 0.21 |  | 0.24 | 319.4 | 0.227 |  | 1440 | 2.6522 | 11.2 | 175 | 0.05 | 0.1 |  | 25 | 0 | FREE |  | 2.5212
ST600-ZnCl6 | sesame_straw | treated | 600 | 5 | 120 | 74.1 | 1.8 | 21.1 | 2.7 | 0.34 | 0.54 |  | 0.29 | 0.21 |  | 0.24 | 319.4 | 0.227 |  | 1440 | 6.4804 | 11.2 | 175 | 0.05 | 0.1 |  | 25 | 0 | FREE |  | 4.2086
ST600-ZnCl7 | sesame_straw | treated | 600 | 5 | 120 | 74.1 | 1.8 | 21.1 | 2.7 | 0.34 | 0.54 |  | 0.29 | 0.21 |  | 0.24 | 319.4 | 0.227 |  | 1440 | 15.2307 | 11.2 | 175 | 0.05 | 0.1 |  | 25 | 0 | FREE |  | 5.7085
ST600-ZnCl8 | sesame_straw | treated | 600 | 5 | 120 | 74.1 | 1.8 | 21.1 | 2.7 | 0.34 | 0.54 |  | 0.29 | 0.21 |  | 0.24 | 319.4 | 0.227 |  | 1440 | 37.6535 | 11.2 | 175 | 0.05 | 0.1 |  | 25 | 0 | FREE |  | 6.8335
ST600-ZnCl9 | sesame_straw | treated | 600 | 5 | 120 | 74.1 | 1.8 | 21.1 | 2.7 | 0.34 | 0.54 |  | 0.29 | 0.21 |  | 0.24 | 319.4 | 0.227 |  | 1440 | 88.5148 | 11.2 | 175 | 0.05 | 0.1 |  | 25 | 0 | FREE |  | 9.3177
ST600-ZnCl10 | sesame_straw | treated | 600 | 5 | 120 | 74.1 | 1.8 | 21.1 | 2.7 | 0.34 | 0.54 |  | 0.29 | 0.21 |  | 0.24 | 319.4 | 0.227 |  | 1440 | 186.956 | 11.2 | 175 | 0.05 | 0.1 |  | 25 | 0 | FREE |  | 12.5519
ST600-ZnCl11 | sesame_straw | treated | 600 | 5 | 120 | 74.1 | 1.8 | 21.1 | 2.7 | 0.34 | 0.54 |  | 0.29 | 0.21 |  | 0.24 | 319.4 | 0.227 |  | 1440 | 361.4156 | 11.2 | 175 | 0.05 | 0.1 |  | 25 | 0 | FREE |  | 15.2236
C_300 | sesame_seed | untreated | 300 | 5 | 120 | 72.94 | 4.08 | 16.69 | 1.43 |  | 1.19 |  | 0.055936 | 0.22882 | 0.019605 | 16.7096 | 2.92 | 0.0085 | 11.61 | 2160 | 50 | 11.2 | 120 | 0.05 | 0.1 |  | 25 | 0 | FREE |  | -1.037 |  |  | https://doi.org/10.1007/s11356-017-0778-4 | Yin et_al_2015 | Environmental Science and Pollution Research
C_500 | sesame_seed | untreated | 500 | 5 | 120 | 81.09 | 1.76 | 3.26 | 1.14 |  | 3.07 |  | 0.021704 | 0.040202 | 0.014058 | 3.2741 | 19.16 | 0.0119 | 2.48 | 2160 | 50 | 11.2 | 120 | 0.05 | 0.1 |  | 25 | 0 | FREE |  | 0.66667
C_700 | sesame_seed | untreated | 700 | 5 | 120 | 81.79 | 0.99 | 1.84 | 1.32 |  | 3.7 |  | 0.012104 | 0.022497 | 0.016139 | 1.8561 | 413.46 | 0.2074 | 2.01 | 2160 | 50 | 11.2 | 120 | 0.05 | 0.1 |  | 25 | 0 | FREE |  | 34.2963
C_700 | sesame_seed | untreated | 700 | 5 | 120 | 81.79 | 0.99 | 1.84 | 1.32 |  | 3.7 |  | 0.012104 | 0.022497 | 0.016139 | 1.8561 | 413.46 | 0.2074 | 2.01 | 25.8745 | 50 | 11.2 | 120 | 0.05 | 0.1 |  | 25 | 0 | FREE |  | 9.2291
C_700 | sesame_seed | untreated | 700 | 5 | 120 | 81.79 | 0.99 | 1.84 | 1.32 |  | 3.7 |  | 0.012104 | 0.022497 | 0.016139 | 1.8561 | 413.46 | 0.2074 | 2.01 | 29.9369 | 50 | 11.2 | 120 | 0.05 | 0.1 |  | 25 | 0 | FREE |  | 12.1408
C_700 | sesame_seed | untreated | 700 | 5 | 120 | 81.79 | 0.99 | 1.84 | 1.32 |  | 3.7 |  | 0.012104 | 0.022497 | 0.016139 | 1.8561 | 413.46 | 0.2074 | 2.01 | 54.3147 | 50 | 11.2 | 120 | 0.05 | 0.1 |  | 25 | 0 | FREE |  | 13.1565
C_700 | sesame_seed | untreated | 700 | 5 | 120 | 81.79 | 0.99 | 1.84 | 1.32 |  | 3.7 |  | 0.012104 | 0.022497 | 0.016139 | 1.8561 | 413.46 | 0.2074 | 2.01 | 70.566 | 50 | 11.2 | 120 | 0.05 | 0.1 |  | 25 | 0 | FREE |  | 19.9957
C_700 | sesame_seed | untreated | 700 | 5 | 120 | 81.79 | 0.99 | 1.84 | 1.32 |  | 3.7 |  | 0.012104 | 0.022497 | 0.016139 | 1.8561 | 413.46 | 0.2074 | 2.01 | 188.3902 | 50 | 11.2 | 120 | 0.05 | 0.1 |  | 25 | 0 | FREE |  | 22.3658
C_700 | sesame_seed | untreated | 700 | 5 | 120 | 81.79 | 0.99 | 1.84 | 1.32 |  | 3.7 |  | 0.012104 | 0.022497 | 0.016139 | 1.8561 | 413.46 | 0.2074 | 2.01 | 720.6304 | 50 | 11.2 | 120 | 0.05 | 0.1 |  | 25 | 0 | FREE |  | 29.3404
C_700 | sesame_seed | untreated | 700 | 5 | 120 | 81.79 | 0.99 | 1.84 | 1.32 |  | 3.7 |  | 0.012104 | 0.022497 | 0.016139 | 1.8561 | 413.46 | 0.2074 | 2.01 | 1443.8265 | 50 | 11.2 | 120 | 0.05 | 0.1 |  | 25 | 0 | FREE |  | 32.049
C_700 | sesame_seed | untreated | 700 | 5 | 120 | 81.79 | 0.99 | 1.84 | 1.32 |  | 3.7 |  | 0.012104 | 0.022497 | 0.016139 | 1.8561 | 413.46 | 0.2074 | 2.01 | 2150.7713 | 50 | 11.2 | 120 | 0.05 | 0.1 |  | 25 | 0 | FREE |  | 33.471
C_700 | sesame_seed | untreated | 700 | 5 | 120 | 81.79 | 0.99 | 1.84 | 1.32 |  | 3.7 |  | 0.012104 | 0.022497 | 0.016139 | 1.8561 | 413.46 | 0.2074 | 2.01 | 2873.9674 | 50 | 11.2 | 120 | 0.05 | 0.1 |  | 25 | 0 | FREE |  | 34.7576
C_700 | sesame_seed | untreated | 700 | 5 | 120 | 81.79 | 0.99 | 1.84 | 1.32 |  | 3.7 |  | 0.012104 | 0.022497 | 0.016139 | 1.8561 | 414.46 | 0.2074 | 2.01 | 2160 | 3.471 | 11.2 | 120 | 0.05 | 0.1 |  | 25 | 0 | FREE |  | 7.2484
C_700 | sesame_seed | untreated | 700 | 5 | 120 | 81.79 | 0.99 | 1.84 | 1.32 |  | 3.7 |  | 0.012104 | 0.022497 | 0.016139 | 1.8561 | 415.46 | 0.2074 | 2.01 | 2160 | 4.1 | 11.2 | 120 | 0.05 | 0.1 |  | 25 | 0 | FREE |  | 15.1037
C_700 | sesame_seed | untreated | 700 | 5 | 120 | 81.79 | 0.99 | 1.84 | 1.32 |  | 3.7 |  | 0.012104 | 0.022497 | 0.016139 | 1.8561 | 416.46 | 0.2074 | 2.01 | 2160 | 3.471 | 11.2 | 120 | 0.05 | 0.1 |  | 25 | 0 | FREE |  | 22.6784
C_700 | sesame_seed | untreated | 700 | 5 | 120 | 81.79 | 0.99 | 1.84 | 1.32 |  | 3.7 |  | 0.012104 | 0.022497 | 0.016139 | 1.8561 | 417.46 | 0.2074 | 2.01 | 2160 | 8.5021 | 11.2 | 120 | 0.05 | 0.1 |  | 25 | 0 | FREE |  | 30.8142
C_700 | sesame_seed | untreated | 700 | 5 | 120 | 81.79 | 0.99 | 1.84 | 1.32 |  | 3.7 |  | 0.012104 | 0.022497 | 0.016139 | 1.8561 | 418.46 | 0.2074 | 2.01 | 2160 | 31.7698 | 11.2 | 120 | 0.05 | 0.1 |  | 25 | 0 | FREE |  | 33.8067
C_700 | sesame_seed | untreated | 700 | 5 | 120 | 81.79 | 0.99 | 1.84 | 1.32 |  | 3.7 |  | 0.012104 | 0.022497 | 0.016139 | 1.8561 | 419.46 | 0.2074 | 2.01 | 2160 | 82.0783 | 11.2 | 120 | 0.05 | 0.1 |  | 25 | 0 | FREE |  | 40.1657
C_700 | sesame_seed | untreated | 700 | 5 | 120 | 81.79 | 0.99 | 1.84 | 1.32 |  | 3.7 |  | 0.012104 | 0.022497 | 0.016139 | 1.8561 | 420.46 | 0.2074 | 2.01 | 2160 | 167.6031 | 11.2 | 120 | 0.05 | 0.1 |  | 25 | 0 | FREE |  | 50.8264
C_700 | sesame_seed | untreated | 700 | 5 | 120 | 81.79 | 0.99 | 1.84 | 1.32 |  | 3.7 |  | 0.012104 | 0.022497 | 0.016139 | 1.8561 | 421.46 | 0.2074 | 2.01 | 2160 | 277.0245 | 11.2 | 120 | 0.05 | 0.1 |  | 25 | 0 | FREE |  | 49.7977
C_700 | sesame_seed | untreated | 700 | 5 | 120 | 81.79 | 0.99 | 1.84 | 1.32 |  | 3.7 |  | 0.012104 | 0.022497 | 0.016139 | 1.8561 | 422.46 | 0.2074 | 2.01 | 2160 | 370.0955 | 11.2 | 120 | 0.05 | 0.1 |  | 25 | 0 | FREE |  | 53.8189
C_700 | sesame_seed | untreated | 700 | 5 | 120 | 81.79 | 0.99 | 1.84 | 1.32 |  | 3.7 |  | 0.012104 | 0.022497 | 0.016139 | 1.8561 | 423.46 | 0.2074 | 2.01 | 2160 | 467.5686 | 11.2 | 120 | 0.05 | 0.1 |  | 25 | 0 | FREE |  | 51.9486
300/20_BC | begasse | treated | 300 | 10 | 20 | 51.7 | 6 | 42.1 | 0.3 | 0 | 0 | 3.44 |  |  |  |  | 4.93 |  |  | 1440 | 25 | 7 | 200 | 0.1 | 0.2 |  | 25 | 0 | FREE |  | 0.63 |  |  | https://doi.org/10.1016/j.jece.2015.11.005 | Trazzi et_al_2016 | Journal of Environmental Chemical Engineering
300/60_BC | begasse | treated | 300 | 10 | 60 | 54 | 6.3 | 39.5 | 0.3 | 0 | 0 | 2.53 |  |  |  |  | 9.2 |  |  | 1440 | 25 | 7 | 200 | 0.1 | 0.2 |  | 25 | 0 | FREE |  | 2.84
500/20_BC | begasse | treated | 500 | 10 | 20 | 82 | 3.7 | 13.7 | 0.6 | 0 | 0 | 9.54 |  |  |  |  | 10.8 |  |  | 1440 | 25 | 7 | 200 | 0.1 | 0.2 |  | 25 | 0 | FREE |  | 3.81
500/60_BC | begasse | treated | 500 | 10 | 60 | 83 | 3.4 | 13 | 0.6 | 0 | 0 | 9.41 |  |  |  |  | 60.5 |  |  | 1440 | 25 | 7 | 200 | 0.1 | 0.2 |  | 25 | 0 | FREE |  | 5.32
700/20_BC | begasse | treated | 700 | 10 | 20 | 56.5 | 1.9 | 11.1 | 0.5 | 0 | 0 | 12.5 |  |  |  |  | 131 |  |  | 1440 | 25 | 7 | 200 | 0.1 | 0.2 |  | 25 | 0 | FREE |  | 5.66
300/20_BC_M | miscanthus | treated | 300 | 10 | 20 | 63.1 | 6 | 30.5 | 0.4 | 0 | 0 | 6.54 |  |  |  |  | 6.17 |  |  | 1440 | 25 | 7 | 200 | 0.1 | 0.2 |  | 25 | 0 | FREE |  | 0.69
300/60_BC_M | miscanthus | treated | 300 | 10 | 60 | 63.6 | 5.6 | 30.3 | 0.4 | 0 | 0 | 7.12 |  |  |  |  | 6.39 |  |  | 1440 | 25 | 7 | 200 | 0.1 | 0.2 |  | 25 | 0 | FREE |  | 3.36
500/20_BC_M | miscanthus | treated | 500 | 10 | 20 | 83 | 3.6 | 12.9 | 0.5 | 0 | 0 | 10 |  |  |  |  | 21.8 |  |  | 1440 | 25 | 7 | 200 | 0.1 | 0.2 |  | 25 | 0 | FREE |  | 3.99
500/60_BC_M | miscanthus | treated | 500 | 10 | 60 | 86.3 | 3.2 | 9.92 | 0.6 | 0 | 0 | 11.3 |  |  |  |  | 81 |  |  | 1440 | 25 | 7 | 200 | 0.1 | 0.2 |  | 25 | 0 | FREE |  | 5.89
700/20_BC_M | miscanthus | treated | 700 | 10 | 20 | 89.2 | 1.9 | 8.45 | 0.5 | 0 | 0 | 13.3 |  |  |  |  | 228 |  |  | 1440 | 25 | 7 | 200 | 0.1 | 0.2 |  | 25 | 0 | FREE |  | 6.28
700/60_BC_M | miscanthus | treated | 700 | 10 | 60 | 90.4 | 1.7 | 7.76 | 0.5 | 0 | 0 | 14.9 |  |  |  |  | 244 |  |  | 1440 | 25 | 7 | 200 | 0.1 | 0.2 |  | 25 | 0 | FREE |  | 7.66
300/20_BC | begasse | treated | 300 | 10 | 20 | 51.7 | 6 | 42.1 | 0.3 | 0 | 0 | 3.44 |  |  |  |  | 4.93 |  |  | 1440 | 50 | 7 | 200 | 0.1 | 0.2 |  | 25 | 0 | FREE |  | 1.27
300/60_BC | begasse | treated | 300 | 10 | 60 | 54 | 6.3 | 39.5 | 0.3 | 0 | 0 | 2.53 |  |  |  |  | 9.2 |  |  | 1440 | 50 | 7 | 200 | 0.1 | 0.2 |  | 25 | 0 | FREE |  | 5.28
500/20_BC | begasse | treated | 500 | 10 | 20 | 82 | 3.7 | 13.7 | 0.6 | 0 | 0 | 9.54 |  |  |  |  | 10.8 |  |  | 1440 | 50 | 7 | 200 | 0.1 | 0.2 |  | 25 | 0 | FREE |  | 5.99
500/60_BC | begasse | treated | 500 | 10 | 60 | 83 | 3.4 | 13 | 0.6 | 0 | 0 | 9.41 |  |  |  |  | 60.5 |  |  | 1440 | 50 | 7 | 200 | 0.1 | 0.2 |  | 25 | 0 | FREE |  | 6.98
700/20_BC | begasse | treated | 700 | 10 | 20 | 56.5 | 1.9 | 11.1 | 0.5 | 0 | 0 | 12.5 |  |  |  |  | 131 |  |  | 1440 | 50 | 7 | 200 | 0.1 | 0.2 |  | 25 | 0 | FREE |  | 8.11
300/20_BC_M | miscanthus | treated | 300 | 10 | 20 | 63.1 | 6 | 30.5 | 0.4 | 0 | 0 | 6.54 |  |  |  |  | 6.17 |  |  | 1440 | 50 | 7 | 200 | 0.1 | 0.2 |  | 25 | 0 | FREE |  | 1.4
300/60_BC_M | miscanthus | treated | 300 | 10 | 60 | 63.6 | 5.6 | 30.3 | 0.4 | 0 | 0 | 7.12 |  |  |  |  | 6.39 |  |  | 1440 | 50 | 7 | 200 | 0.1 | 0.2 |  | 25 | 0 | FREE |  | 5.53
500/20_BC_M | miscanthus | treated | 500 | 10 | 20 | 83 | 3.6 | 12.9 | 0.5 | 0 | 0 | 10 |  |  |  |  | 21.8 |  |  | 1440 | 50 | 7 | 200 | 0.1 | 0.2 |  | 25 | 0 | FREE |  | 6.6
500/60_BC_M | miscanthus | treated | 500 | 10 | 60 | 86.3 | 3.2 | 9.92 | 0.6 | 0 | 0 | 11.3 |  |  |  |  | 81 |  |  | 1440 | 50 | 7 | 200 | 0.1 | 0.2 |  | 25 | 0 | FREE |  | 7.72
700/20_BC_M | miscanthus | treated | 700 | 10 | 20 | 89.2 | 1.9 | 8.45 | 0.5 | 0 | 0 | 13.3 |  |  |  |  | 228 |  |  | 1440 | 50 | 7 | 200 | 0.1 | 0.2 |  | 25 | 0 | FREE |  | 8.95
700/60_BC_M | miscanthus | treated | 700 | 10 | 60 | 90.4 | 1.7 | 7.76 | 0.5 | 0 | 0 | 14.9 |  |  |  |  | 244 |  |  | 1440 | 50 | 7 | 200 | 0.1 | 0.2 |  | 25 | 0 | FREE |  | 9.47
300/20_BC | begasse | treated | 300 | 10 | 20 | 51.7 | 6 | 42.1 | 0.3 | 0 | 0 | 3.44 |  |  |  |  | 4.93 |  |  | 1440 | 100 | 7 | 200 | 0.1 | 0.2 |  | 25 | 0 | FREE |  | 1.63
300/60_BC | begasse | treated | 300 | 10 | 60 | 54 | 6.3 | 39.5 | 0.3 | 0 | 0 | 2.53 |  |  |  |  | 9.2 |  |  | 1440 | 100 | 7 | 200 | 0.1 | 0.2 |  | 25 | 0 | FREE |  | 5.28
500/20_BC | begasse | treated | 500 | 10 | 20 | 82 | 3.7 | 13.7 | 0.6 | 0 | 0 | 9.54 |  |  |  |  | 10.8 |  |  | 1440 | 100 | 7 | 200 | 0.1 | 0.2 |  | 25 | 0 | FREE |  | 6.68
500/60_BC | begasse | treated | 500 | 10 | 60 | 83 | 3.4 | 13 | 0.6 | 0 | 0 | 9.41 |  |  |  |  | 60.5 |  |  | 1440 | 100 | 7 | 200 | 0.1 | 0.2 |  | 25 | 0 | FREE |  | 9.34
700/20_BC | begasse | treated | 700 | 10 | 20 | 56.5 | 1.9 | 11.1 | 0.5 | 0 | 0 | 12.5 |  |  |  |  | 131 |  |  | 1440 | 100 | 7 | 200 | 0.1 | 0.2 |  | 25 | 0 | FREE |  | 10
300/20_BC_M | miscanthus | treated | 300 | 10 | 20 | 63.1 | 6 | 30.5 | 0.4 | 0 | 0 | 6.54 |  |  |  |  | 6.17 |  |  | 1440 | 100 | 7 | 200 | 0.1 | 0.2 |  | 25 | 0 | FREE |  | 1.83
300/60_BC_M | miscanthus | treated | 300 | 10 | 60 | 63.6 | 5.6 | 30.3 | 0.4 | 0 | 0 | 7.12 |  |  |  |  | 6.39 |  |  | 1440 | 100 | 7 | 200 | 0.1 | 0.2 |  | 25 | 0 | FREE |  | 5.92
500/20_BC_M | miscanthus | treated | 500 | 10 | 20 | 83 | 3.6 | 12.9 | 0.5 | 0 | 0 | 10 |  |  |  |  | 21.8 |  |  | 1440 | 100 | 7 | 200 | 0.1 | 0.2 |  | 25 | 0 | FREE |  | 7.64
500/60_BC_M | miscanthus | treated | 500 | 10 | 60 | 86.3 | 3.2 | 9.92 | 0.6 | 0 | 0 | 11.3 |  |  |  |  | 81 |  |  | 1440 | 100 | 7 | 200 | 0.1 | 0.2 |  | 25 | 0 | FREE |  | 10.5
700/20_BC_M | miscanthus | treated | 700 | 10 | 20 | 89.2 | 1.9 | 8.45 | 0.5 | 0 | 0 | 13.3 |  |  |  |  | 228 |  |  | 1440 | 100 | 7 | 200 | 0.1 | 0.2 |  | 25 | 0 | FREE |  | 11.4
700/60_BC_M | miscanthus | treated | 700 | 10 | 60 | 90.4 | 1.7 | 7.76 | 0.5 | 0 | 0 | 14.9 |  |  |  |  | 244 |  |  | 1440 | 100 | 7 | 200 | 0.1 | 0.2 |  | 25 | 0 | FREE |  | 12.1
300/20_BC | begasse | treated | 300 | 10 | 20 | 51.7 | 6 | 42.1 | 0.3 | 0 | 0 | 3.44 |  |  |  |  | 4.93 |  |  | 1440 | 200 | 7 | 200 | 0.1 | 0.2 |  | 25 | 0 | FREE |  | 2.28
300/60_BC | begasse | treated | 300 | 10 | 60 | 54 | 6.3 | 39.5 | 0.3 | 0 | 0 | 2.53 |  |  |  |  | 9.2 |  |  | 1440 | 200 | 7 | 200 | 0.1 | 0.2 |  | 25 | 0 | FREE |  | 6.08
500/20_BC | begasse | treated | 500 | 10 | 20 | 82 | 3.7 | 13.7 | 0.6 | 0 | 0 | 9.54 |  |  |  |  | 10.8 |  |  | 1440 | 200 | 7 | 200 | 0.1 | 0.2 |  | 25 | 0 | FREE |  | 7.32
500/60_BC | begasse | treated | 500 | 10 | 60 | 83 | 3.4 | 13 | 0.6 | 0 | 0 | 9.41 |  |  |  |  | 60.5 |  |  | 1440 | 200 | 7 | 200 | 0.1 | 0.2 |  | 25 | 0 | FREE |  | 10.3
700/20_BC | begasse | treated | 700 | 10 | 20 | 56.5 | 1.9 | 11.1 | 0.5 | 0 | 0 | 12.5 |  |  |  |  | 131 |  |  | 1440 | 200 | 7 | 200 | 0.1 | 0.2 |  | 25 | 0 | FREE |  | 11
300/20_BC_M | miscanthus | treated | 300 | 10 | 20 | 63.1 | 6 | 30.5 | 0.4 | 0 | 0 | 6.54 |  |  |  |  | 6.17 |  |  | 1440 | 200 | 7 | 200 | 0.1 | 0.2 |  | 25 | 0 | FREE |  | 2.58
300/60_BC_M | miscanthus | treated | 300 | 10 | 60 | 63.6 | 5.6 | 30.3 | 0.4 | 0 | 0 | 7.12 |  |  |  |  | 6.39 |  |  | 1440 | 200 | 7 | 200 | 0.1 | 0.2 |  | 25 | 0 | FREE |  | 7.08
500/20_BC_M | miscanthus | treated | 500 | 10 | 20 | 83 | 3.6 | 12.9 | 0.5 | 0 | 0 | 10 |  |  |  |  | 21.8 |  |  | 1440 | 200 | 7 | 200 | 0.1 | 0.2 |  | 25 | 0 | FREE |  | 8.55
500/60_BC_M | miscanthus | treated | 500 | 10 | 60 | 86.3 | 3.2 | 9.92 | 0.6 | 0 | 0 | 11.3 |  |  |  |  | 81 |  |  | 1440 | 200 | 7 | 200 | 0.1 | 0.2 |  | 25 | 0 | FREE |  | 12
700/20_BC_M | miscanthus | treated | 700 | 10 | 20 | 89.2 | 1.9 | 8.45 | 0.5 | 0 | 0 | 13.3 |  |  |  |  | 228 |  |  | 1440 | 200 | 7 | 200 | 0.1 | 0.2 |  | 25 | 0 | FREE |  | 12.8
700/60_BC_M | miscanthus | treated | 700 | 10 | 60 | 90.4 | 1.7 | 7.76 | 0.5 | 0 | 0 | 14.9 |  |  |  |  | 244 |  |  | 1440 | 200 | 7 | 200 | 0.1 | 0.2 |  | 25 | 0 | FREE |  | 13.2
300/20_BC | begasse | treated | 300 | 10 | 20 | 51.7 | 6 | 42.1 | 0.3 | 0 | 0 | 3.44 |  |  |  |  | 4.93 |  |  | 1440 | 400 | 7 | 200 | 0.1 | 0.2 |  | 25 | 0 | FREE |  | 2.46
300/60_BC | begasse | treated | 300 | 10 | 60 | 54 | 6.3 | 39.5 | 0.3 | 0 | 0 | 2.53 |  |  |  |  | 9.2 |  |  | 1440 | 400 | 7 | 200 | 0.1 | 0.2 |  | 25 | 0 | FREE |  | 6.52
500/20_BC | begasse | treated | 500 | 10 | 20 | 82 | 3.7 | 13.7 | 0.6 | 0 | 0 | 9.54 |  |  |  |  | 10.8 |  |  | 1440 | 400 | 7 | 200 | 0.1 | 0.2 |  | 25 | 0 | FREE |  | 7.51
500/60_BC | begasse | treated | 500 | 10 | 60 | 83 | 3.4 | 13 | 0.6 | 0 | 0 | 9.41 |  |  |  |  | 60.5 |  |  | 1440 | 400 | 7 | 200 | 0.1 | 0.2 |  | 25 | 0 | FREE |  | 11.4
700/20_BC | begasse | treated | 700 | 10 | 20 | 56.5 | 1.9 | 11.1 | 0.5 | 0 | 0 | 12.5 |  |  |  |  | 131 |  |  | 1440 | 400 | 7 | 200 | 0.1 | 0.2 |  | 25 | 0 | FREE |  | 11.5
300/20_BC_M | miscanthus | treated | 300 | 10 | 20 | 63.1 | 6 | 30.5 | 0.4 | 0 | 0 | 6.54 |  |  |  |  | 6.17 |  |  | 1440 | 400 | 7 | 200 | 0.1 | 0.2 |  | 25 | 0 | FREE |  | 3.01
300/60_BC_M | miscanthus | treated | 300 | 10 | 60 | 63.6 | 5.6 | 30.3 | 0.4 | 0 | 0 | 7.12 |  |  |  |  | 6.39 |  |  | 1440 | 400 | 7 | 200 | 0.1 | 0.2 |  | 25 | 0 | FREE |  | 7.75
500/20_BC_M | miscanthus | treated | 500 | 10 | 20 | 83 | 3.6 | 12.9 | 0.5 | 0 | 0 | 10 |  |  |  |  | 21.8 |  |  | 1440 | 400 | 7 | 200 | 0.1 | 0.2 |  | 25 | 0 | FREE |  | 9
500/60_BC_M | miscanthus | treated | 500 | 10 | 60 | 86.3 | 3.2 | 9.92 | 0.6 | 0 | 0 | 11.3 |  |  |  |  | 81 |  |  | 1440 | 400 | 7 | 200 | 0.1 | 0.2 |  | 25 | 0 | FREE |  | 13.6
700/20_BC_M | miscanthus | treated | 700 | 10 | 20 | 89.2 | 1.9 | 8.45 | 0.5 | 0 | 0 | 13.3 |  |  |  |  | 228 |  |  | 1440 | 400 | 7 | 200 | 0.1 | 0.2 |  | 25 | 0 | FREE |  | 13.7
700/60_BC_M | miscanthus | treated | 700 | 10 | 60 | 90.4 | 1.7 | 7.76 | 0.5 | 0 | 0 | 14.9 |  |  |  |  | 244 |  |  | 1440 | 400 | 7 | 200 | 0.1 | 0.2 |  | 25 | 0 | FREE |  | 15.5
500/20_BC | begasse | treated | 500 | 10 | 20 | 82 | 3.7 | 13.7 | 0.6 | 0 | 0 | 9.54 |  |  |  |  | 10.8 |  |  | 20 | 50 | 7 | 200 | 0.1 | 0.2 |  | 25 | 0 | FREE |  | 5.9688
500/20_BC | begasse | treated | 500 | 10 | 20 | 82 | 3.7 | 13.7 | 0.6 | 0 | 0 | 9.54 |  |  |  |  | 10.8 |  |  | 35 | 50 | 7 | 200 | 0.1 | 0.2 |  | 25 | 0 | FREE |  | 7.4026
500/20_BC | begasse | treated | 500 | 10 | 20 | 82 | 3.7 | 13.7 | 0.6 | 0 | 0 | 9.54 |  |  |  |  | 10.8 |  |  | 50 | 50 | 7 | 200 | 0.1 | 0.2 |  | 25 | 0 | FREE |  | 8.2909
500/20_BC | begasse | treated | 500 | 10 | 20 | 82 | 3.7 | 13.7 | 0.6 | 0 | 0 | 9.54 |  |  |  |  | 10.8 |  |  | 20 | 100 | 7 | 200 | 0.1 | 0.2 |  | 25 | 0 | FREE |  | 6.6701
500/20_BC | begasse | treated | 500 | 10 | 20 | 82 | 3.7 | 13.7 | 0.6 | 0 | 0 | 9.54 |  |  |  |  | 10.8 |  |  | 35 | 100 | 7 | 200 | 0.1 | 0.2 |  | 25 | 0 | FREE |  | 7.6987
500/20_BC | begasse | treated | 500 | 10 | 20 | 82 | 3.7 | 13.7 | 0.6 | 0 | 0 | 9.54 |  |  |  |  | 10.8 |  |  | 50 | 100 | 7 | 200 | 0.1 | 0.2 |  | 25 | 0 | FREE |  | 8.9766
500/20_BC | begasse | treated | 500 | 10 | 20 | 82 | 3.7 | 13.7 | 0.6 | 0 | 0 | 9.54 |  |  |  |  | 10.8 |  |  | 20 | 200 | 7 | 200 | 0.1 | 0.2 |  | 25 | 0 | FREE |  | 7.2935
500/20_BC | begasse | treated | 500 | 10 | 20 | 82 | 3.7 | 13.7 | 0.6 | 0 | 0 | 9.54 |  |  |  |  | 10.8 |  |  | 35 | 200 | 7 | 200 | 0.1 | 0.2 |  | 25 | 0 | FREE |  | 9.2416
500/20_BC | begasse | treated | 500 | 10 | 20 | 82 | 3.7 | 13.7 | 0.6 | 0 | 0 | 9.54 |  |  |  |  | 10.8 |  |  | 50 | 200 | 7 | 200 | 0.1 | 0.2 |  | 25 | 0 | FREE |  | 9.5844
500/20_BC_M | miscanthus | treated | 500 | 10 | 20 | 83 | 3.6 | 12.9 | 0.5 | 0 | 0 | 10 |  |  |  |  | 21.8 |  |  | 20 | 50 | 7 | 200 | 0.1 | 0.2 |  | 25 | 0 | FREE |  | 6.5455
500/20_BC_M | miscanthus | treated | 500 | 10 | 20 | 83 | 3.6 | 12.9 | 0.5 | 0 | 0 | 10 |  |  |  |  | 21.8 |  |  | 35 | 50 | 7 | 200 | 0.1 | 0.2 |  | 25 | 0 | FREE |  | 7.6052
500/20_BC_M | miscanthus | treated | 500 | 10 | 20 | 83 | 3.6 | 12.9 | 0.5 | 0 | 0 | 10 |  |  |  |  | 21.8 |  |  | 50 | 50 | 7 | 200 | 0.1 | 0.2 |  | 25 | 0 | FREE |  | 8.6649
500/20_BC_M | miscanthus | treated | 500 | 10 | 20 | 83 | 3.6 | 12.9 | 0.5 | 0 | 0 | 10 |  |  |  |  | 21.8 |  |  | 20 | 100 | 7 | 200 | 0.1 | 0.2 |  | 25 | 0 | FREE |  | 7.5896
500/20_BC_M | miscanthus | treated | 500 | 10 | 20 | 83 | 3.6 | 12.9 | 0.5 | 0 | 0 | 10 |  |  |  |  | 21.8 |  |  | 35 | 100 | 7 | 200 | 0.1 | 0.2 |  | 25 | 0 | FREE |  | 9.226
500/20_BC_M | miscanthus | treated | 500 | 10 | 20 | 83 | 3.6 | 12.9 | 0.5 | 0 | 0 | 10 |  |  |  |  | 21.8 |  |  | 50 | 100 | 7 | 200 | 0.1 | 0.2 |  | 25 | 0 | FREE |  | 10.2078
500/20_BC_M | miscanthus | treated | 500 | 10 | 20 | 83 | 3.6 | 12.9 | 0.5 | 0 | 0 | 10 |  |  |  |  | 21.8 |  |  | 20 | 200 | 7 | 200 | 0.1 | 0.2 |  | 25 | 0 | FREE |  | 8.4623
500/20_BC_M | miscanthus | treated | 500 | 10 | 20 | 83 | 3.6 | 12.9 | 0.5 | 0 | 0 | 10 |  |  |  |  | 21.8 |  |  | 35 | 200 | 7 | 200 | 0.1 | 0.2 |  | 25 | 0 | FREE |  | 9.2416
500/20_BC_M | miscanthus | treated | 500 | 10 | 20 | 83 | 3.6 | 12.9 | 0.5 | 0 | 0 | 10 |  |  |  |  | 21.8 |  |  | 50 | 200 | 7 | 200 | 0.1 | 0.2 |  | 25 | 0 | FREE |  | 11.0961
WDB | wood | untreated | 600 | 5 | 600 | 91 | 0.5 | 8 | 0.5 | 0.1 | 0 | 8.5 |  |  |  |  | 147 | 0.18 |  | 4.4693 | 100 | 7 | 150 | 0.04 | 0.5 |  | 25 | 0 | FREE |  | 0.043716 |  |  | https://doi.org/10.1016/j.jenvman.2017.06.057 | Kizito et_al_2017
WDB | wood | untreated | 600 | 5 | 600 | 91 | 0.5 | 8 | 0.5 | 0.1 | 0 | 8.5 |  |  |  |  | 147 | 0.18 |  | 116.2012 | 100 | 7 | 150 | 0.04 | 0.5 |  | 25 | 0 | FREE |  | 2.929
WDB | wood | untreated | 600 | 5 | 600 | 91 | 0.5 | 8 | 0.5 | 0.1 | 0 | 8.5 |  |  |  |  | 147 | 0.18 |  | 241.3408 | 100 | 7 | 150 | 0.04 | 0.5 |  | 25 | 0 | FREE |  | 3.6284
WDB | wood | untreated | 600 | 5 | 600 | 91 | 0.5 | 8 | 0.5 | 0.1 | 0 | 8.5 |  |  |  |  | 147 | 0.18 |  | 362.0112 | 100 | 7 | 150 | 0.04 | 0.5 |  | 25 | 0 | FREE |  | 4.4882
WDB | wood | untreated | 600 | 5 | 600 | 91 | 0.5 | 8 | 0.5 | 0.1 | 0 | 8.5 |  |  |  |  | 147 | 0.18 |  | 478.2123 | 100 | 7 | 150 | 0.04 | 0.5 |  | 25 | 0 | FREE |  | 5.6102
WDB | wood | untreated | 600 | 5 | 600 | 91 | 0.5 | 8 | 0.5 | 0.1 | 0 | 8.5 |  |  |  |  | 147 | 0.18 |  | 601.1173 | 100 | 7 | 150 | 0.04 | 0.5 |  | 25 | 0 | FREE |  | 6.3242
WDB | wood | untreated | 600 | 5 | 600 | 91 | 0.5 | 8 | 0.5 | 0.1 | 0 | 8.5 |  |  |  |  | 147 | 0.18 |  | 958.6593 | 100 | 7 | 150 | 0.04 | 0.5 |  | 25 | 0 | FREE |  | 6.3242
WDB | wood | untreated | 600 | 5 | 600 | 91 | 0.5 | 8 | 0.5 | 0.1 | 0 | 8.5 |  |  |  |  | 147 | 0.18 |  | 1197.7654 | 100 | 7 | 150 | 0.04 | 0.5 |  | 25 | 0 | FREE |  | 6.3534
CCB | corn_cob | untreated | 600 | 5 | 600 | 80 | 1.4 | 17 | 1.1 | 0.2 | 0 | 13.7 |  |  |  |  | 123 | 0.1 |  | 2.2346 | 100 | 7 | 150 | 0.04 | 0.5 |  | 25 | 0 | FREE |  | 0.043716
CCB | corn_cob | untreated | 600 | 5 | 600 | 80 | 1.4 | 17 | 1.1 | 0.2 | 0 | 13.7 |  |  |  |  | 123 | 0.1 |  | 122.905 | 100 | 7 | 150 | 0.04 | 0.5 |  | 25 | 0 | FREE |  | 2.5355
CCB | corn_cob | untreated | 600 | 5 | 600 | 80 | 1.4 | 17 | 1.1 | 0.2 | 0 | 13.7 |  |  |  |  | 123 | 0.1 |  | 239.1061 | 100 | 7 | 150 | 0.04 | 0.5 |  | 25 | 0 | FREE |  | 3.0164
CCB | corn_cob | untreated | 600 | 5 | 600 | 80 | 1.4 | 17 | 1.1 | 0.2 | 0 | 13.7 |  |  |  |  | 123 | 0.1 |  | 359.7765 | 100 | 7 | 150 | 0.04 | 0.5 |  | 25 | 0 | FREE |  | 3.643
CCB | corn_cob | untreated | 600 | 5 | 600 | 80 | 1.4 | 17 | 1.1 | 0.2 | 0 | 13.7 |  |  |  |  | 123 | 0.1 |  | 475.9778 | 100 | 7 | 150 | 0.04 | 0.5 |  | 25 | 0 | FREE |  | 5.3042
CCB | corn_cob | untreated | 600 | 5 | 600 | 80 | 1.4 | 17 | 1.1 | 0.2 | 0 | 13.7 |  |  |  |  | 123 | 0.1 |  | 598.8827 | 100 | 7 | 150 | 0.04 | 0.5 |  | 25 | 0 | FREE |  | 5.8725
CCB | corn_cob | untreated | 600 | 5 | 600 | 80 | 1.4 | 17 | 1.1 | 0.2 | 0 | 13.7 |  |  |  |  | 123 | 0.1 |  | 956.4246 | 100 | 7 | 150 | 0.04 | 0.5 |  | 25 | 0 | FREE |  | 5.9016
CCB | corn_cob | untreated | 600 | 5 | 600 | 80 | 1.4 | 17 | 1.1 | 0.2 | 0 | 13.7 |  |  |  |  | 123 | 0.1 |  | 1200 | 100 | 7 | 150 | 0.04 | 0.5 |  | 25 | 0 | FREE |  | 5.8579
RHB | rice_husk | untreated | 600 | 5 | 600 | 38 | 2.1 | 59 | 0.9 | 2.1 | 0 | 42 |  |  |  |  | 11 | 0.04 |  | 4.4693 | 100 | 7 | 150 | 0.04 | 0.5 |  | 25 | 0 | FREE |  | 0.043716
RHB | rice_husk | untreated | 600 | 5 | 600 | 38 | 2.1 | 59 | 0.9 | 2.1 | 0 | 42 |  |  |  |  | 11 | 0.04 |  | 113.9665 | 100 | 7 | 150 | 0.04 | 0.5 |  | 25 | 0 | FREE |  | 2.7104
RHB | rice_husk | untreated | 600 | 5 | 600 | 38 | 2.1 | 59 | 0.9 | 2.1 | 0 | 42 |  |  |  |  | 11 | 0.04 |  | 236.8716 | 100 | 7 | 150 | 0.04 | 0.5 |  | 25 | 0 | FREE |  | 3.5118
RHB | rice_husk | untreated | 600 | 5 | 600 | 38 | 2.1 | 59 | 0.9 | 2.1 | 0 | 42 |  |  |  |  | 11 | 0.04 |  | 359.7765 | 100 | 7 | 150 | 0.04 | 0.5 |  | 25 | 0 | FREE |  | 4.4007
RHB | rice_husk | untreated | 600 | 5 | 600 | 38 | 2.1 | 59 | 0.9 | 2.1 | 0 | 42 |  |  |  |  | 11 | 0.04 |  | 478.2123 | 100 | 7 | 150 | 0.04 | 0.5 |  | 25 | 0 | FREE |  | 5.0419
RHB | rice_husk | untreated | 600 | 5 | 600 | 38 | 2.1 | 59 | 0.9 | 2.1 | 0 | 42 |  |  |  |  | 11 | 0.04 |  | 596.6482 | 100 | 7 | 150 | 0.04 | 0.5 |  | 25 | 0 | FREE |  | 5.5519
RHB | rice_husk | untreated | 600 | 5 | 600 | 38 | 2.1 | 59 | 0.9 | 2.1 | 0 | 42 |  |  |  |  | 11 | 0.04 |  | 956.4246 | 100 | 7 | 150 | 0.04 | 0.5 |  | 25 | 0 | FREE |  | 5.6102
RHB | rice_husk | untreated | 600 | 5 | 600 | 38 | 2.1 | 59 | 0.9 | 2.1 | 0 | 42 |  |  |  |  | 11 | 0.04 |  | 1197.7654 | 100 | 7 | 150 | 0.04 | 0.5 |  | 25 | 0 | FREE |  | 5.6248
SDB | saw_dust | untreated | 600 | 5 | 600 | 82 | 1.7 | 13 | 0.6 | 0.3 | 0 | 15 |  |  |  |  | 7 | 0.05 |  | 6.7039 | 100 | 7 | 150 | 0.04 | 0.5 |  | 25 | 0 | FREE |  | 0.058288
SDB | saw_dust | untreated | 600 | 5 | 600 | 82 | 1.7 | 13 | 0.6 | 0.3 | 0 | 15 |  |  |  |  | 7 | 0.05 |  | 120.6704 | 100 | 7 | 150 | 0.04 | 0.5 |  | 25 | 0 | FREE |  | 2.5792
SDB | saw_dust | untreated | 600 | 5 | 600 | 82 | 1.7 | 13 | 0.6 | 0.3 | 0 | 15 |  |  |  |  | 7 | 0.05 |  | 239.1061 | 100 | 7 | 150 | 0.04 | 0.5 |  | 25 | 0 | FREE |  | 3.2495
SDB | saw_dust | untreated | 600 | 5 | 600 | 82 | 1.7 | 13 | 0.6 | 0.3 | 0 | 15 |  |  |  |  | 7 | 0.05 |  | 359.7765 | 100 | 7 | 150 | 0.04 | 0.5 |  | 25 | 0 | FREE |  | 4.153
SDB | saw_dust | untreated | 600 | 5 | 600 | 82 | 1.7 | 13 | 0.6 | 0.3 | 0 | 15 |  |  |  |  | 7 | 0.05 |  | 482.6816 | 100 | 7 | 150 | 0.04 | 0.5 |  | 25 | 0 | FREE |  | 4.5173
SDB | saw_dust | untreated | 600 | 5 | 600 | 82 | 1.7 | 13 | 0.6 | 0.3 | 0 | 15 |  |  |  |  | 7 | 0.05 |  | 601.1173 | 100 | 7 | 150 | 0.04 | 0.5 |  | 25 | 0 | FREE |  | 5.3479
SDB | saw_dust | untreated | 600 | 5 | 600 | 82 | 1.7 | 13 | 0.6 | 0.3 | 0 | 15 |  |  |  |  | 7 | 0.05 |  | 954.19 | 100 | 7 | 150 | 0.04 | 0.5 |  | 25 | 0 | FREE |  | 5.3188
SDB | saw_dust | untreated | 600 | 5 | 600 | 82 | 1.7 | 13 | 0.6 | 0.3 | 0 | 15 |  |  |  |  | 7 | 0.05 |  | 1202.2348 | 100 | 7 | 150 | 0.04 | 0.5 |  | 25 | 0 | FREE |  | 5.3333
WDB | wood | untreated | 600 | 5 | 600 | 91 | 0.5 | 8 | 0.5 | 0.1 | 0 | 8.5 |  |  |  |  | 147 | 0.18 |  | 1200 | 25 | 7 | 150 | 0.04 | 0.5 |  | 25 | 0 | FREE |  | 2.05
CCB | corn_cob | untreated | 600 | 5 | 600 | 80 | 1.4 | 17 | 1.1 | 0.2 | 0 | 13.7 |  |  |  |  | 123 | 0.1 |  | 1200 | 25 | 7 | 150 | 0.04 | 0.5 |  | 25 | 0 | FREE |  | 1.91
RHB | rice_husk | untreated | 600 | 5 | 600 | 38 | 2.1 | 59 | 0.9 | 2.1 | 0 | 42 |  |  |  |  | 11 | 0.04 |  | 1200 | 25 | 7 | 150 | 0.04 | 0.5 |  | 25 | 0 | FREE |  | 1.78
SDB | saw_dust | untreated | 600 | 5 | 600 | 82 | 1.7 | 13 | 0.6 | 0.3 | 0 | 15 |  |  |  |  | 7 | 0.05 |  | 1200 | 25 | 7 | 150 | 0.04 | 0.5 |  | 25 | 0 | FREE |  | 1.7
WDB | wood | untreated | 600 | 5 | 600 | 91 | 0.5 | 8 | 0.5 | 0.1 | 0 | 8.5 |  |  |  |  | 147 | 0.18 |  | 1200 | 50 | 7 | 150 | 0.04 | 0.5 |  | 25 | 0 | FREE |  | 3.74
CCB | corn_cob | untreated | 600 | 5 | 600 | 80 | 1.4 | 17 | 1.1 | 0.2 | 0 | 13.7 |  |  |  |  | 123 | 0.1 |  | 1200 | 50 | 7 | 150 | 0.04 | 0.5 |  | 25 | 0 | FREE |  | 3.47
RHB | rice_husk | untreated | 600 | 5 | 600 | 38 | 2.1 | 59 | 0.9 | 2.1 | 0 | 42 |  |  |  |  | 11 | 0.04 |  | 1200 | 50 | 7 | 150 | 0.04 | 0.5 |  | 25 | 0 | FREE |  | 3.29
SDB | saw_dust | untreated | 600 | 5 | 600 | 82 | 1.7 | 13 | 0.6 | 0.3 | 0 | 15 |  |  |  |  | 7 | 0.05 |  | 1200 | 50 | 7 | 150 | 0.04 | 0.5 |  | 25 | 0 | FREE |  | 3.49
WDB | wood | untreated | 600 | 5 | 600 | 91 | 0.5 | 8 | 0.5 | 0.1 | 0 | 8.5 |  |  |  |  | 147 | 0.18 |  | 1200 | 75 | 7 | 150 | 0.04 | 0.5 |  | 25 | 0 | FREE |  | 5.33
CCB | corn_cob | untreated | 600 | 5 | 600 | 80 | 1.4 | 17 | 1.1 | 0.2 | 0 | 13.7 |  |  |  |  | 123 | 0.1 |  | 1200 | 75 | 7 | 150 | 0.04 | 0.5 |  | 25 | 0 | FREE |  | 4.53
RHB | rice_husk | untreated | 600 | 5 | 600 | 38 | 2.1 | 59 | 0.9 | 2.1 | 0 | 42 |  |  |  |  | 11 | 0.04 |  | 1200 | 75 | 7 | 150 | 0.04 | 0.5 |  | 25 | 0 | FREE |  | 4.23
SDB | saw_dust | untreated | 600 | 5 | 600 | 82 | 1.7 | 13 | 0.6 | 0.3 | 0 | 15 |  |  |  |  | 7 | 0.05 |  | 1200 | 75 | 7 | 150 | 0.04 | 0.5 |  | 25 | 0 | FREE |  | 4.92
WDB | wood | untreated | 600 | 5 | 600 | 91 | 0.5 | 8 | 0.5 | 0.1 | 0 | 8.5 |  |  |  |  | 147 | 0.18 |  | 1200 | 150 | 7 | 150 | 0.04 | 0.5 |  | 25 | 0 | FREE |  | 7.67
CCB | corn_cob | untreated | 600 | 5 | 600 | 80 | 1.4 | 17 | 1.1 | 0.2 | 0 | 13.7 |  |  |  |  | 123 | 0.1 |  | 1200 | 150 | 7 | 150 | 0.04 | 0.5 |  | 25 | 0 | FREE |  | 6.43
RHB | rice_husk | untreated | 600 | 5 | 600 | 38 | 2.1 | 59 | 0.9 | 2.1 | 0 | 42 |  |  |  |  | 11 | 0.04 |  | 1200 | 150 | 7 | 150 | 0.04 | 0.5 |  | 25 | 0 | FREE |  | 5.73
SDB | saw_dust | untreated | 600 | 5 | 600 | 82 | 1.7 | 13 | 0.6 | 0.3 | 0 | 15 |  |  |  |  | 7 | 0.05 |  | 1200 | 150 | 7 | 150 | 0.04 | 0.5 |  | 25 | 0 | FREE |  | 5.41
OP250 | orange_peel | untreated | 250 | 5 | 360 | 56.5 | 5.11 |  | 1.69 |  |  | 3.17 | 1.09 |  |  |  | 51.6 | 0.0592 | 2.3 | 1440 | 0 | 10 | 120 | 1 | 6.25 |  | 25 | 0 | FREE |  | 0 |  |  | https://doi.org/10.1016/j.biortech.2010.08.067 | Chen et_al_2011 | Bioresource Technology
OP250 | orange_peel | untreated | 250 | 5 | 360 | 56.5 | 5.11 |  | 1.69 |  |  | 3.17 | 1.09 |  |  |  | 51.6 | 0.0592 | 2.3 | 1440 | 0.28213 | 10 | 120 | 1 | 6.25 |  | 25 | 0 | FREE |  | 0.0005
OP250 | orange_peel | untreated | 250 | 5 | 360 | 56.5 | 5.11 |  | 1.69 |  |  | 3.17 | 1.09 |  |  |  | 51.6 | 0.0592 | 2.3 | 1440 | 0.57043 | 10 | 120 | 1 | 6.25 |  | 25 | 0 | FREE |  | 0.001
OP250 | orange_peel | untreated | 250 | 5 | 360 | 56.5 | 5.11 |  | 1.69 |  |  | 3.17 | 1.09 |  |  |  | 51.6 | 0.0592 | 2.3 | 1440 | 1.2854 | 10 | 120 | 1 | 6.25 |  | 25 | 0 | FREE |  | 0.004364
OP250 | orange_peel | untreated | 250 | 5 | 360 | 56.5 | 5.11 |  | 1.69 |  |  | 3.17 | 1.09 |  |  |  | 51.6 | 0.0592 | 2.3 | 1440 | 1.7467 | 10 | 120 | 1 | 6.25 |  | 25 | 0 | FREE |  | 0.004364
OP250 | orange_peel | untreated | 250 | 5 | 360 | 56.5 | 5.11 |  | 1.69 |  |  | 3.17 | 1.09 |  |  |  | 51.6 | 0.0592 | 2.3 | 1440 | 2.1273 | 10 | 120 | 1 | 6.25 |  | 25 | 0 | FREE |  | 0.0010286
OP250 | orange_peel | untreated | 250 | 5 | 360 | 56.5 | 5.11 |  | 1.69 |  |  | 3.17 | 1.09 |  |  |  | 51.6 | 0.0592 | 2.3 | 1440 | 2.7154 | 10 | 120 | 1 | 6.25 |  | 25 | 0 | FREE |  | 0.0010286
OP400 | orange_peel | untreated | 400 | 5 | 360 | 65.7 | 3.46 |  | 1.8 |  |  | 6.93 | 0.632 |  |  |  | 28.1 | 0.0409 | 2.9 | 1440 | 0 | 10 | 120 | 1 | 6.25 |  | 25 | 0 | FREE |  | 0
OP400 | orange_peel | untreated | 400 | 5 | 360 | 65.7 | 3.46 |  | 1.8 |  |  | 6.93 | 0.632 |  |  |  | 28.1 | 0.0409 | 2.9 | 1440 | 0.59349 | 10 | 120 | 1 | 6.25 |  | 25 | 0 | FREE |  | 0.0002
OP400 | orange_peel | untreated | 400 | 5 | 360 | 65.7 | 3.46 |  | 1.8 |  |  | 6.93 | 0.632 |  |  |  | 28.1 | 0.0409 | 2.9 | 1440 | 0.99712 | 10 | 120 | 1 | 6.25 |  | 25 | 0 | FREE |  | 0.004364
OP400 | orange_peel | untreated | 400 | 5 | 360 | 65.7 | 3.46 |  | 1.8 |  |  | 6.93 | 0.632 |  |  |  | 28.1 | 0.0409 | 2.9 | 1440 | 1.3777 | 10 | 120 | 1 | 6.25 |  | 25 | 0 | FREE |  | 0.004364
OP400 | orange_peel | untreated | 400 | 5 | 360 | 65.7 | 3.46 |  | 1.8 |  |  | 6.93 | 0.632 |  |  |  | 28.1 | 0.0409 | 2.9 | 1440 | 2.2887 | 10 | 120 | 1 | 6.25 |  | 25 | 0 | FREE |  | 0.011035
OP400 | orange_peel | untreated | 400 | 5 | 360 | 65.7 | 3.46 |  | 1.8 |  |  | 6.93 | 0.632 |  |  |  | 28.1 | 0.0409 | 2.9 | 1440 | 2.8884 | 10 | 120 | 1 | 6.25 |  | 25 | 0 | FREE |  | 0.01437
OP400 | orange_peel | untreated | 400 | 5 | 360 | 65.7 | 3.46 |  | 1.8 |  |  | 6.93 | 0.632 |  |  |  | 28.1 | 0.0409 | 2.9 | 1440 | 3.4535 | 10 | 120 | 1 | 6.25 |  | 25 | 0 | FREE |  | 0.017706
OP700 | orange_peel | untreated | 700 | 5 | 360 | 67 | 1.47 |  | 2.05 |  |  | 14.9 | 0.263 |  |  |  | 501 | 0.39 | 1.6 | 1440 | 0.028415 | 10 | 120 | 1 | 6.25 |  | 25 | 0 | FREE |  | 0.081076
OP700 | orange_peel | untreated | 700 | 5 | 360 | 67 | 1.47 |  | 2.05 |  |  | 14.9 | 0.263 |  |  |  | 501 | 0.39 | 1.6 | 1440 | 0.14374 | 10 | 120 | 1 | 6.25 |  | 25 | 0 | FREE |  | 0.12777
OP700 | orange_peel | untreated | 700 | 5 | 360 | 67 | 1.47 |  | 2.05 |  |  | 14.9 | 0.263 |  |  |  | 501 | 0.39 | 1.6 | 1440 | 0.39745 | 10 | 120 | 1 | 6.25 |  | 25 | 0 | FREE |  | 0.18781
OP700 | orange_peel | untreated | 700 | 5 | 360 | 67 | 1.47 |  | 2.05 |  |  | 14.9 | 0.263 |  |  |  | 501 | 0.39 | 1.6 | 1440 | 0.67422 | 10 | 120 | 1 | 6.25 |  | 25 | 0 | FREE |  | 0.22783
OP700 | orange_peel | untreated | 700 | 5 | 360 | 67 | 1.47 |  | 2.05 |  |  | 14.9 | 0.263 |  |  |  | 501 | 0.39 | 1.6 | 1440 | 0.99712 | 10 | 120 | 1 | 6.25 |  | 25 | 0 | FREE |  | 0.27119
OP700 | orange_peel | untreated | 700 | 5 | 360 | 67 | 1.47 |  | 2.05 |  |  | 14.9 | 0.263 |  |  |  | 501 | 0.39 | 1.6 | 1440 | 1.297 | 10 | 120 | 1 | 6.25 |  | 25 | 0 | FREE |  | 0.30454
OP700 | orange_peel | untreated | 700 | 5 | 360 | 67 | 1.47 |  | 2.05 |  |  | 14.9 | 0.263 |  |  |  | 501 | 0.39 | 1.6 | 1440 | 1.7698 | 10 | 120 | 1 | 6.25 |  | 25 | 0 | FREE |  | 0.33456
OP700 | orange_peel | untreated | 700 | 5 | 360 | 67 | 1.47 |  | 2.05 |  |  | 14.9 | 0.263 |  |  |  | 501 | 0.39 | 1.6 | 1440 | 2.1619 | 10 | 120 | 1 | 6.25 |  | 25 | 0 | FREE |  | 0.39459
MOP250 | orange_peel | untreated | 250 | 5 | 360 | 35.1 | 3.59 |  | 1.12 |  |  | 42.4 | 1.23 |  |  |  | 41.2 | 0.0522 | 2.5 | 1440 | 0.028415 | 10 | 120 | 1 | 6.25 |  | 25 | 0 | FREE |  | 0.02104
MOP250 | orange_peel | untreated | 250 | 5 | 360 | 35.1 | 3.59 |  | 1.12 |  |  | 42.4 | 1.23 |  |  |  | 41.2 | 0.0522 | 2.5 | 1440 | 0.051481 | 10 | 120 | 1 | 6.25 |  | 25 | 0 | FREE |  | 0.19114
MOP250 | orange_peel | untreated | 250 | 5 | 360 | 35.1 | 3.59 |  | 1.12 |  |  | 42.4 | 1.23 |  |  |  | 41.2 | 0.0522 | 2.5 | 1440 | 0.21293 | 10 | 120 | 1 | 6.25 |  | 25 | 0 | FREE |  | 0.31121
MOP250 | orange_peel | untreated | 250 | 5 | 360 | 35.1 | 3.59 |  | 1.12 |  |  | 42.4 | 1.23 |  |  |  | 41.2 | 0.0522 | 2.5 | 1440 | 0.58196 | 10 | 120 | 1 | 6.25 |  | 25 | 0 | FREE |  | 0.32455
MOP250 | orange_peel | untreated | 250 | 5 | 360 | 35.1 | 3.59 |  | 1.12 |  |  | 42.4 | 1.23 |  |  |  | 41.2 | 0.0522 | 2.5 | 1440 | 0.90486 | 10 | 120 | 1 | 6.25 |  | 25 | 0 | FREE |  | 0.37125
MOP250 | orange_peel | untreated | 250 | 5 | 360 | 35.1 | 3.59 |  | 1.12 |  |  | 42.4 | 1.23 |  |  |  | 41.2 | 0.0522 | 2.5 | 1440 | 1.2047 | 10 | 120 | 1 | 6.25 |  | 25 | 0 | FREE |  | 0.43462
MOP250 | orange_peel | untreated | 250 | 5 | 360 | 35.1 | 3.59 |  | 1.12 |  |  | 42.4 | 1.23 |  |  |  | 41.2 | 0.0522 | 2.5 | 1440 | 1.6314 | 10 | 120 | 1 | 6.25 |  | 25 | 0 | FREE |  | 0.48798
MOP250 | orange_peel | untreated | 250 | 5 | 360 | 35.1 | 3.59 |  | 1.12 |  |  | 42.4 | 1.23 |  |  |  | 41.2 | 0.0522 | 2.5 | 1440 | 2.1388 | 10 | 120 | 1 | 6.25 |  | 25 | 0 | FREE |  | 0.52133
MOP400 | orange_peel | untreated | 400 | 5 | 360 | 29.4 | 2.25 |  | 0.511 |  |  | 35 | 0.918 |  |  |  | 23.4 | 0.0425 | 3.6 | 1440 | 0 | 10 | 120 | 1 | 6.25 |  | 25 | 0 | FREE |  | 0
MOP400 | orange_peel | untreated | 400 | 5 | 360 | 29.4 | 2.25 |  | 0.511 |  |  | 35 | 0.918 |  |  |  | 23.4 | 0.0425 | 3.6 | 1440 | 0.27059 | 10 | 120 | 1 | 6.25 |  | 25 | 0 | FREE |  | 0.011035
MOP400 | orange_peel | untreated | 400 | 5 | 360 | 29.4 | 2.25 |  | 0.511 |  |  | 35 | 0.918 |  |  |  | 23.4 | 0.0425 | 3.6 | 1440 | 0.50124 | 10 | 120 | 1 | 6.25 |  | 25 | 0 | FREE |  | 0.01437
MOP400 | orange_peel | untreated | 400 | 5 | 360 | 29.4 | 2.25 |  | 0.511 |  |  | 35 | 0.918 |  |  |  | 23.4 | 0.0425 | 3.6 | 1440 | 0.89333 | 10 | 120 | 1 | 6.25 |  | 25 | 0 | FREE |  | 0.01437
MOP400 | orange_peel | untreated | 400 | 5 | 360 | 29.4 | 2.25 |  | 0.511 |  |  | 35 | 0.918 |  |  |  | 23.4 | 0.0425 | 3.6 | 1440 | 1.3085 | 10 | 120 | 1 | 6.25 |  | 25 | 0 | FREE |  | 0.02104
MOP400 | orange_peel | untreated | 400 | 5 | 360 | 29.4 | 2.25 |  | 0.511 |  |  | 35 | 0.918 |  |  |  | 23.4 | 0.0425 | 3.6 | 1440 | 1.6775 | 10 | 120 | 1 | 6.25 |  | 25 | 0 | FREE |  | 0.01437
MOP400 | orange_peel | untreated | 400 | 5 | 360 | 29.4 | 2.25 |  | 0.511 |  |  | 35 | 0.918 |  |  |  | 23.4 | 0.0425 | 3.6 | 1440 | 2.0466 | 10 | 120 | 1 | 6.25 |  | 25 | 0 | FREE |  | 0.017706
MOP400 | orange_peel | untreated | 400 | 5 | 360 | 29.4 | 2.25 |  | 0.511 |  |  | 35 | 0.918 |  |  |  | 23.4 | 0.0425 | 3.6 | 1440 | 2.5424 | 10 | 120 | 1 | 6.25 |  | 25 | 0 | FREE |  | 0.031047
MOP400 | orange_peel | untreated | 400 | 5 | 360 | 29.4 | 2.25 |  | 0.511 |  |  | 35 | 0.918 |  |  |  | 23.4 | 0.0425 | 3.6 | 1440 | 3.0729 | 10 | 120 | 1 | 6.25 |  | 25 | 0 | FREE |  | 0.044388
MOP700 | orange_peel | untreated | 700 | 5 | 360 | 0.424 | 0.175 |  | 0.22 |  |  | 95.7 | 4.86 |  |  |  | 4.86 | 0.0329 | 3.4 | 1440 | 0.0053504 | 10 | 120 | 1 | 6.25 |  | 25 | 0 | FREE |  | 0.01437
MOP700 | orange_peel | untreated | 700 | 5 | 360 | 0.424 | 0.175 |  | 0.22 |  |  | 95.7 | 4.86 |  |  |  | 4.86 | 0.0329 | 3.4 | 1440 | 0.016883 | 10 | 120 | 1 | 6.25 |  | 25 | 0 | FREE |  | 0.10109
MOP700 | orange_peel | untreated | 700 | 5 | 360 | 0.424 | 0.175 |  | 0.22 |  |  | 95.7 | 4.86 |  |  |  | 4.86 | 0.0329 | 3.4 | 1440 | 0.0053504 | 10 | 120 | 1 | 6.25 |  | 25 | 0 | FREE |  | 0.25785
MOP700 | orange_peel | untreated | 700 | 5 | 360 | 0.424 | 0.175 |  | 0.22 |  |  | 95.7 | 4.86 |  |  |  | 4.86 | 0.0329 | 3.4 | 1440 | 0.039948 | 10 | 120 | 1 | 6.25 |  | 25 | 0 | FREE |  | 0.49799
MOP700 | orange_peel | untreated | 700 | 5 | 360 | 0.424 | 0.175 |  | 0.22 |  |  | 95.7 | 4.86 |  |  |  | 4.86 | 0.0329 | 3.4 | 1440 | 0.1668 | 10 | 120 | 1 | 6.25 |  | 25 | 0 | FREE |  | 0.84819
MOP700 | orange_peel | untreated | 700 | 5 | 360 | 0.424 | 0.175 |  | 0.22 |  |  | 95.7 | 4.86 |  |  |  | 4.86 | 0.0329 | 3.4 | 1440 | 0.40898 | 10 | 120 | 1 | 6.25 |  | 25 | 0 | FREE |  | 0.99161
MOP700 | orange_peel | untreated | 700 | 5 | 360 | 0.424 | 0.175 |  | 0.22 |  |  | 95.7 | 4.86 |  |  |  | 4.86 | 0.0329 | 3.4 | 1440 | 0.72035 | 10 | 120 | 1 | 6.25 |  | 25 | 0 | FREE |  | 1.1083
MOP700 | orange_peel | untreated | 700 | 5 | 360 | 0.424 | 0.175 |  | 0.22 |  |  | 95.7 | 4.86 |  |  |  | 4.86 | 0.0329 | 3.4 | 1440 | 1.124 | 10 | 120 | 1 | 6.25 |  | 25 | 0 | FREE |  | 1.1517
MOP700 | orange_peel | untreated | 700 | 5 | 360 | 0.424 | 0.175 |  | 0.22 |  |  | 95.7 | 4.86 |  |  |  | 4.86 | 0.0329 | 3.4 | 1440 | 1.6545 | 10 | 120 | 1 | 6.25 |  | 25 | 0 | FREE |  | 1.1784
MOP700 | orange_peel | untreated | 700 | 5 | 360 | 0.424 | 0.175 |  | 0.22 |  |  | 95.7 | 4.86 |  |  |  | 4.86 | 0.0329 | 3.4 | 1440 | 2.1388 | 10 | 120 | 1 | 6.25 |  | 25 | 0 | FREE |  | 1.1751
TC500 | t_dealbata | untreated | 500 | 5 | 120 | 75.08 | 2.59 |  | 3.43 |  | 1.834 |  | 0.034497 |  | 0.045685 |  | 3.57 |  |  | 1440 | 0.13484 | 10.39 | 200 | 0.05 | 0.2 | 4 | 25 | 0 | FREE |  | 0.1087 |  |  | https://doi.org/10.1631/jzus.B1300102 | Zheng_et_al_2013 | Journal of Zheijiang University Science B
TC500 | t_dealbata | untreated | 500 | 5 | 120 | 75.08 | 2.59 |  | 3.43 |  | 1.834 |  | 0.034497 |  | 0.045685 |  | 3.57 |  |  | 1440 | 0.4045 | 10.39 | 200 | 0.05 | 0.2 | 4 | 25 | 0 | FREE |  | 0.31884
TC500 | t_dealbata | untreated | 500 | 5 | 120 | 75.08 | 2.59 |  | 3.43 |  | 1.834 |  | 0.034497 |  | 0.045685 |  | 3.57 |  |  | 1440 | 1.7528 | 10.39 | 200 | 0.05 | 0.2 | 4 | 25 | 0 | FREE |  | 0.78985
TC500 | t_dealbata | untreated | 500 | 5 | 120 | 75.08 | 2.59 |  | 3.43 |  | 1.834 |  | 0.034497 |  | 0.045685 |  | 3.57 |  |  | 1440 | 2.9663 | 10.39 | 200 | 0.05 | 0.2 | 4 | 25 | 0 | FREE |  | 1.0942
TC500 | t_dealbata | untreated | 500 | 5 | 120 | 75.08 | 2.59 |  | 3.43 |  | 1.834 |  | 0.034497 |  | 0.045685 |  | 3.57 |  |  | 1440 | 4.0449 | 10.39 | 200 | 0.05 | 0.2 | 4 | 25 | 0 | FREE |  | 1.3333
TC500 | t_dealbata | untreated | 500 | 5 | 120 | 75.08 | 2.59 |  | 3.43 |  | 1.834 |  | 0.034497 |  | 0.045685 |  | 3.57 |  |  | 1440 | 21.1685 | 10.39 | 200 | 0.05 | 0.2 | 4 | 25 | 0 | FREE |  | 2.1377
TC500 | t_dealbata | untreated | 500 | 5 | 120 | 75.08 | 2.59 |  | 3.43 |  | 1.834 |  | 0.034497 |  | 0.045685 |  | 3.57 |  |  | 1440 | 39.5056 | 10.39 | 200 | 0.05 | 0.2 | 4 | 25 | 0 | FREE |  | 2.5507
TC500 | t_dealbata | untreated | 500 | 5 | 120 | 75.08 | 2.59 |  | 3.43 |  | 1.834 |  | 0.034497 |  | 0.045685 |  | 3.57 |  |  | 1440 | 91.1461 | 10.39 | 200 | 0.05 | 0.2 | 4 | 25 | 0 | FREE |  | 2.1812
VC500 | v_zizanioides | untreated | 500 | 5 | 120 | 77.66 | 2.77 |  | 1.62 |  | 1.651 |  | 0.035668 |  | 0.02086 |  | 83.01 |  |  | 1440 | 49.4832 | 10.27 | 200 | 0.05 | 0.2 | 4 | 25 | 0 | FREE |  | 0.1087
VC500 | v_zizanioides | untreated | 500 | 5 | 120 | 77.66 | 2.77 |  | 1.62 |  | 1.651 |  | 0.035668 |  | 0.02086 |  | 83.01 |  |  | 1440 | 99.6405 | 10.27 | 200 | 0.05 | 0.2 | 4 | 25 | 0 | FREE |  | 0.014493
TC600 | t_dealbata | untreated | 600 | 5 | 120 | 74.48 | 2.02 |  | 2.98 |  | 1.81 |  | 0.027121 |  | 0.040011 |  | 17.53 |  |  | 1440 | 0.2649 | 10.49 | 200 | 0.05 | 0.2 | 4 | 25 | 0 | FREE |  | 0.053764
TC600 | t_dealbata | untreated | 600 | 5 | 120 | 74.48 | 2.02 |  | 2.98 |  | 1.81 |  | 0.027121 |  | 0.040011 |  | 17.53 |  |  | 1440 | 0.13245 | 10.49 | 200 | 0.05 | 0.2 | 4 | 25 | 0 | FREE |  | 0.18996
TC600 | t_dealbata | untreated | 600 | 5 | 120 | 74.48 | 2.02 |  | 2.98 |  | 1.81 |  | 0.027121 |  | 0.040011 |  | 17.53 |  |  | 1440 | 0.39735 | 10.49 | 200 | 0.05 | 0.2 | 4 | 25 | 0 | FREE |  | 0.42652
TC600 | t_dealbata | untreated | 600 | 5 | 120 | 74.48 | 2.02 |  | 2.98 |  | 1.81 |  | 0.027121 |  | 0.040011 |  | 17.53 |  |  | 1440 | 1.7219 | 10.49 | 200 | 0.05 | 0.2 | 4 | 25 | 0 | FREE |  | 0.82079
TC600 | t_dealbata | untreated | 600 | 5 | 120 | 74.48 | 2.02 |  | 2.98 |  | 1.81 |  | 0.027121 |  | 0.040011 |  | 17.53 |  |  | 1440 | 2.2517 | 10.49 | 200 | 0.05 | 0.2 | 4 | 25 | 0 | FREE |  | 1.3943
TC600 | t_dealbata | untreated | 600 | 5 | 120 | 74.48 | 2.02 |  | 2.98 |  | 1.81 |  | 0.027121 |  | 0.040011 |  | 17.53 |  |  | 1440 | 2.649 | 10.49 | 200 | 0.05 | 0.2 | 4 | 25 | 0 | FREE |  | 1.7384
TC600 | t_dealbata | untreated | 600 | 5 | 120 | 74.48 | 2.02 |  | 2.98 |  | 1.81 |  | 0.027121 |  | 0.040011 |  | 17.53 |  |  | 1440 | 19.3377 | 10.49 | 200 | 0.05 | 0.2 | 4 | 25 | 0 | FREE |  | 2.6487
TC600 | t_dealbata | untreated | 600 | 5 | 120 | 74.48 | 2.02 |  | 2.98 |  | 1.81 |  | 0.027121 |  | 0.040011 |  | 17.53 |  |  | 1440 | 38.543 | 10.49 | 200 | 0.05 | 0.2 | 4 | 25 | 0 | FREE |  | 2.7993
TC600 | t_dealbata | untreated | 600 | 5 | 120 | 74.48 | 2.02 |  | 2.98 |  | 1.81 |  | 0.027121 |  | 0.040011 |  | 17.53 |  |  | 1440 | 89.8013 | 10.49 | 200 | 0.05 | 0.2 | 4 | 25 | 0 | FREE |  | 2.491
VC600 | v_zizanioides | untreated | 600 | 5 | 120 | 82.15 | 2.23 |  | 1.82 |  | 1.704 |  | 0.027145 |  | 0.022155 |  | 266.23 |  |  | 1440 | 9.6689 | 10.56 | 200 | 0.05 | 0.2 | 4 | 25 | 0 | FREE |  | 0.010753
VC600 | v_zizanioides | untreated | 600 | 5 | 120 | 82.15 | 2.23 |  | 1.82 |  | 1.704 |  | 0.027145 |  | 0.022155 |  | 266.23 |  |  | 1440 | 29.9338 | 10.56 | 200 | 0.05 | 0.2 | 4 | 25 | 0 | FREE |  | 0.046595
VC600 | v_zizanioides | untreated | 600 | 5 | 120 | 82.15 | 2.23 |  | 1.82 |  | 1.704 |  | 0.027145 |  | 0.022155 |  | 266.23 |  |  | 1440 | 49.404 | 10.56 | 200 | 0.05 | 0.2 | 4 | 25 | 0 | FREE |  | 0.11111
VC600 | v_zizanioides | untreated | 600 | 5 | 120 | 82.15 | 2.23 |  | 1.82 |  | 1.704 |  | 0.027145 |  | 0.022155 |  | 266.23 |  |  | 1440 | 98.543 | 10.56 | 200 | 0.05 | 0.2 | 4 | 25 | 0 | FREE |  | 0.28315
SC600 | S_rosthornii_seemen | untreated | 600 | 5 | 120 | 83.61 | 2.26 |  | 1.26 |  | 2.052 |  | 0.02703 |  | 0.01507 |  | 324.25 |  |  | 1440 | 49.5364 | 10.8 | 200 | 0.05 | 0.2 | 4 | 25 | 0 | FREE |  | 0.046595
SC600 | S_rosthornii_seemen | untreated | 600 | 5 | 120 | 83.61 | 2.26 |  | 1.26 |  | 2.052 |  | 0.02703 |  | 0.01507 |  | 324.25 |  |  | 1440 | 99.4702 | 10.8 | 200 | 0.05 | 0.2 | 4 | 25 | 0 | FREE |  | 0.046595
PC600 | phragmites_sp | untreated | 600 | 5 | 120 | 69.33 | 1.83 |  | 3.42 |  | 1.828 |  | 0.026395 |  | 0.049329 |  | 226.25 |  |  | 1440 | 99.3377 | 10.35 | 200 | 0.05 | 0.2 | 4 | 25 | 0 | FREE |  | 0.24014
TC700 | t_dealbata | untreated | 700 | 5 | 120 | 57.08 | 2.21 |  | 2.31 |  | 1.96 |  | 0.038718 |  | 0.04047 |  | 223.08 |  |  | 1440 | 0.27875 | 10.64 | 200 | 0.05 | 0.2 | 4 | 25 | 0 | FREE |  | 0.02583
TC700 | t_dealbata | untreated | 700 | 5 | 120 | 57.08 | 2.21 |  | 2.31 |  | 1.96 |  | 0.038718 |  | 0.04047 |  | 223.08 |  |  | 1440 | 1.9512 | 10.64 | 200 | 0.05 | 0.2 | 4 | 25 | 0 | FREE |  | 0.03321
TC700 | t_dealbata | untreated | 700 | 5 | 120 | 57.08 | 2.21 |  | 2.31 |  | 1.96 |  | 0.038718 |  | 0.04047 |  | 223.08 |  |  | 1440 | 4.5993 | 10.64 | 200 | 0.05 | 0.2 | 4 | 25 | 0 | FREE |  | 0.062731
TC700 | t_dealbata | untreated | 700 | 5 | 120 | 57.08 | 2.21 |  | 2.31 |  | 1.96 |  | 0.038718 |  | 0.04047 |  | 223.08 |  |  | 1440 | 7.5261 | 10.64 | 200 | 0.05 | 0.2 | 4 | 25 | 0 | FREE |  | 0.11439
TC700 | t_dealbata | untreated | 700 | 5 | 120 | 57.08 | 2.21 |  | 2.31 |  | 1.96 |  | 0.038718 |  | 0.04047 |  | 223.08 |  |  | 1440 | 7.2474 | 10.64 | 200 | 0.05 | 0.2 | 4 | 25 | 0 | FREE |  | 0.57196
TC700 | t_dealbata | untreated | 700 | 5 | 120 | 57.08 | 2.21 |  | 2.31 |  | 1.96 |  | 0.038718 |  | 0.04047 |  | 223.08 |  |  | 1440 | 25.5052 | 10.64 | 200 | 0.05 | 0.2 | 4 | 25 | 0 | FREE |  | 1.0443
TC700 | t_dealbata | untreated | 700 | 5 | 120 | 57.08 | 2.21 |  | 2.31 |  | 1.96 |  | 0.038718 |  | 0.04047 |  | 223.08 |  |  | 1440 | 41.6725 | 10.64 | 200 | 0.05 | 0.2 | 4 | 25 | 0 | FREE |  | 1.9815
TC700 | t_dealbata | untreated | 700 | 5 | 120 | 57.08 | 2.21 |  | 2.31 |  | 1.96 |  | 0.038718 |  | 0.04047 |  | 223.08 |  |  | 1440 | 90.0348 | 10.64 | 200 | 0.05 | 0.2 | 4 | 25 | 0 | FREE |  | 2.4613
VC700 | v_zizanioides | untreated | 700 | 5 | 120 | 83.29 | 1.67 |  | 1.85 |  | 1.799 |  | 0.02005 |  | 0.022212 |  | 262.27 |  |  | 1440 | 8.0836 | 10.74 | 200 | 0.05 | 0.2 | 4 | 25 | 0 | FREE |  | 0.45387
VC700 | v_zizanioides | untreated | 700 | 5 | 120 | 83.29 | 1.67 |  | 1.85 |  | 1.799 |  | 0.02005 |  | 0.022212 |  | 262.27 |  |  | 1440 | 29.4077 | 10.74 | 200 | 0.05 | 0.2 | 4 | 25 | 0 | FREE |  | 0.21033
VC700 | v_zizanioides | untreated | 700 | 5 | 120 | 83.29 | 1.67 |  | 1.85 |  | 1.799 |  | 0.02005 |  | 0.022212 |  | 262.27 |  |  | 1440 | 49.6167 | 10.74 | 200 | 0.05 | 0.2 | 4 | 25 | 0 | FREE |  | 0.11439
VC700 | v_zizanioides | untreated | 700 | 5 | 120 | 83.29 | 1.67 |  | 1.85 |  | 1.799 |  | 0.02005 |  | 0.022212 |  | 262.27 |  |  | 1440 | 98.9547 | 10.74 | 200 | 0.05 | 0.2 | 4 | 25 | 0 | FREE |  | 0.29151
SC700 | S_rosthornii_seemen | untreated | 700 | 5 | 120 | 84.6 | 1.66 |  | 1.28 |  | 2.169 |  | 0.019622 |  | 0.01513 |  | 448.29 |  |  | 1440 | 49.6167 | 10.89 | 200 | 0.05 | 0.2 | 4 | 25 | 0 | FREE |  | 0.12177
SC700 | S_rosthornii_seemen | untreated | 700 | 5 | 120 | 84.6 | 1.66 |  | 1.28 |  | 2.169 |  | 0.019622 |  | 0.01513 |  | 448.29 |  |  | 1440 | 98.5366 | 10.89 | 200 | 0.05 | 0.2 | 4 | 25 | 0 | FREE |  | 0.31365
PC700 | phragmites_sp | untreated | 700 | 5 | 120 | 66.66 | 1.45 |  | 3.05 |  | 1.947 |  | 0.021752 |  | 0.045755 |  | 301.24 |  |  | 1440 | 9.4774 | 10.98 | 200 | 0.05 | 0.2 | 4 | 25 | 0 | FREE |  | 0.01107
PC700 | phragmites_sp | untreated | 700 | 5 | 120 | 66.66 | 1.45 |  | 3.05 |  | 1.947 |  | 0.021752 |  | 0.045755 |  | 301.24 |  |  | 1440 | 29.8258 | 10.98 | 200 | 0.05 | 0.2 | 4 | 25 | 0 | FREE |  | 0.03321
PC700 | phragmites_sp | untreated | 700 | 5 | 120 | 66.66 | 1.45 |  | 3.05 |  | 1.947 |  | 0.021752 |  | 0.045755 |  | 301.24 |  |  | 1440 | 49.4773 | 10.98 | 200 | 0.05 | 0.2 | 4 | 25 | 0 | FREE |  | 0.01107
PC700 | phragmites_sp | untreated | 700 | 5 | 120 | 66.66 | 1.45 |  | 3.05 |  | 1.947 |  | 0.021752 |  | 0.045755 |  | 301.24 |  |  | 1440 | 99.6516 | 10.98 | 200 | 0.05 | 0.2 | 4 | 25 | 0 | FREE |  | 0.05535
TC500 | t_dealbata | untreated | 500 | 5 | 120 | 75.08 | 2.59 |  | 3.43 |  | 1.834 |  | 0.034497 |  | 0.045685 |  | 3.57 |  |  | 1440 | 30 | 10.39 | 200 | 0.05 | 0.2 | 4 | 25 | 0 | FREE |  | 2.2087
TC600 | t_dealbata | untreated | 600 | 5 | 120 | 74.48 | 2.02 |  | 2.98 |  | 1.81 |  | 0.027121 |  | 0.040011 |  | 17.53 |  |  | 1440 | 30 | 10.49 | 200 | 0.05 | 0.2 | 4 | 25 | 0 | FREE |  | 2.8065
VC600 | v_zizanioides | untreated | 600 | 5 | 120 | 82.15 | 2.23 |  | 1.82 |  | 1.704 |  | 0.027145 |  | 0.022155 |  | 266.23 |  |  | 1440 | 30 | 10.56 | 200 | 0.05 | 0.2 | 4 | 25 | 0 | FREE |  | 0.024629
TC700 | t_dealbata | untreated | 700 | 5 | 120 | 57.08 | 2.21 |  | 2.31 |  | 1.96 |  | 0.038718 |  | 0.04047 |  | 223.08 |  |  | 1440 | 30 | 10.64 | 200 | 0.05 | 0.2 | 4 | 25 | 0 | FREE |  | 1.3312
VC700 | v_zizanioides | untreated | 700 | 5 | 120 | 83.29 | 1.67 |  | 1.85 |  | 1.799 |  | 0.02005 |  | 0.022212 |  | 362.27 |  |  | 1440 | 30 | 10.74 | 200 | 0.05 | 0.2 | 4 | 25 | 0 | FREE |  | 0.22712
PC700 | phragmites_sp | untreated | 700 | 5 | 120 | 66.66 | 1.45 |  | 3.05 |  | 1.947 |  | 0.021752 |  | 0.045755 |  | 301.24 |  |  | 1440 | 30 | 10.98 | 200 | 0.05 | 0.2 | 4 | 25 | 0 | FREE |  | 0.13552
TBM | T.dealbata | untreated | 500 | 5 | 120 | 54.76 | 2.65 | 13.83 | 0.46 |  | 6.4 | 28.3 | 0.581 | 0.189 |  | 0.197 | 116.2 |  | 12.32 | 1440 | 5 | 7 | 160 | 0.03 | 0.06 |  | 28 | 0 | FREE |  | 2.2059 |  |  | https://doi.org/10.1016/j.biortech.2016.07.072 | Cui et_al_2016 | Bioresource Technology
TBM | T.dealbata | untreated | 500 | 5 | 120 | 54.76 | 2.65 | 13.83 | 0.46 |  | 6.4 | 28.3 | 0.581 | 0.189 |  | 0.197 | 116.2 |  | 12.32 | 1440 | 20 | 7 | 160 | 0.03 | 0.06 |  | 28 | 0 | FREE |  | 9.4771
TBM | T.dealbata | untreated | 500 | 5 | 120 | 54.76 | 2.65 | 13.83 | 0.46 |  | 6.4 | 28.3 | 0.581 | 0.189 |  | 0.197 | 116.2 |  | 12.32 | 1440 | 50 | 7 | 160 | 0.03 | 0.06 |  | 28 | 0 | FREE |  | 20.8333
TB-A | T.dealbata | untreated | 500 | 5 | 120 | 61.89 | 3.62 | 16.64 | 0.85 |  | 20.94 | 17 | 0.702 | 0.202 |  | 0.213 | 3.995 |  | 11.12 | 1440 | 5 | 7 | 160 | 0.03 | 0.06 |  | 28 | 0 | FREE |  | 0.0817
TB-A | T.dealbata | untreated | 500 | 5 | 120 | 61.89 | 3.62 | 16.64 | 0.85 |  | 20.94 | 17 | 0.702 | 0.202 |  | 0.213 | 3.995 |  | 11.12 | 1440 | 20 | 7 | 160 | 0.03 | 0.06 |  | 28 | 0 | FREE |  | 0.65359
TB-A | T.dealbata | untreated | 500 | 5 | 120 | 61.89 | 3.62 | 16.64 | 0.85 |  | 20.94 | 17 | 0.702 | 0.202 |  | 0.213 | 3.995 |  | 11.12 | 1440 | 50 | 7 | 160 | 0.03 | 0.06 |  | 28 | 0 | FREE |  | 0.98039
TBM-A | T.dealbata | treated | 500 | 5 | 120 | 49.56 | 3.56 | 21.57 | 0.41 |  | 22.3 | 24.9 | 0.862 | 0.326 |  | 0.334 | 46.19 |  | 12.11 | 1440 | 5 | 7 | 160 | 0.03 | 0.06 |  | 28 | 0 | FREE |  | 2.2059
TBM-A | T.dealbata | treated | 500 | 5 | 120 | 49.56 | 3.56 | 21.57 | 0.41 |  | 22.3 | 24.9 | 0.862 | 0.326 |  | 0.334 | 46.19 |  | 12.11 | 1440 | 20 | 7 | 160 | 0.03 | 0.06 |  | 28 | 0 | FREE |  | 9.9673
TBM-A | T.dealbata | treated | 500 | 5 | 120 | 49.56 | 3.56 | 21.57 | 0.41 |  | 22.3 | 24.9 | 0.862 | 0.326 |  | 0.334 | 46.19 |  | 12.11 | 1440 | 50 | 7 | 160 | 0.03 | 0.06 |  | 28 | 0 | FREE |  | 24.6732
TB-C | T.dealbata | treated | 500 | 5 | 120 | 58.38 | 5.21 | 26.24 | 4.17 |  | 1.41 | 6 | 1.071 | 0.337 |  | 0.398 | 2.393 |  | 10.76 | 1440 | 5 | 7 | 160 | 0.03 | 0.06 |  | 28 | 0 | FREE |  | 0
TB-C | T.dealbata | treated | 500 | 5 | 120 | 58.38 | 5.21 | 26.24 | 4.17 |  | 1.41 | 6 | 1.071 | 0.337 |  | 0.398 | 2.393 |  | 10.76 | 1440 | 20 | 7 | 160 | 0.03 | 0.06 |  | 28 | 0 | FREE |  | 0.0817
TB-C | T.dealbata | treated | 500 | 5 | 120 | 58.38 | 5.21 | 26.24 | 4.17 |  | 1.41 | 6 | 1.071 | 0.337 |  | 0.398 | 2.393 |  | 10.76 | 1440 | 50 | 7 | 160 | 0.03 | 0.06 |  | 28 | 0 | FREE |  | 0.3268
TBM-C | T.dealbata | treated | 500 | 5 | 120 | 51.49 | 4.93 | 26.74 | 3.54 |  | 2.6 | 13.3 | 1.149 | 0.389 |  | 0.448 | 14.72 |  | 5.26 | 1440 | 5 | 7 | 160 | 0.03 | 0.06 |  | 28 | 0 | FREE |  | 0.7353
TBM-C | T.dealbata | treated | 500 | 5 | 120 | 51.49 | 4.93 | 26.74 | 3.54 |  | 2.6 | 13.3 | 1.149 | 0.389 |  | 0.448 | 14.72 |  | 5.26 | 1440 | 20 | 7 | 160 | 0.03 | 0.06 |  | 28 | 0 | FREE |  | 1.7974
TBM-C | T.dealbata | treated | 500 | 5 | 120 | 51.49 | 4.93 | 26.74 | 3.54 |  | 2.6 | 13.3 | 1.149 | 0.389 |  | 0.448 | 14.72 |  | 5.26 | 1440 | 50 | 7 | 160 | 0.03 | 0.06 |  | 28 | 0 | FREE |  | 3.1046
TBM | T.dealbata | untreated | 500 | 5 | 120 | 54.76 | 2.65 | 13.83 | 0.46 |  | 6.4 | 28.3 | 0.581 | 0.189 |  | 0.197 | 116.2 |  | 12.32 | 1440 | 50 | 2 | 160 | 0.03 | 0.06 |  | 28 | 0 | FREE |  | 0.1
TBM | T.dealbata | untreated | 500 | 5 | 120 | 54.76 | 2.65 | 13.83 | 0.46 |  | 6.4 | 28.3 | 0.581 | 0.189 |  | 0.197 | 116.2 |  | 12.32 | 1440 | 50 | 3 | 160 | 0.03 | 0.06 |  | 28 | 0 | FREE |  | 23.0597
TBM | T.dealbata | untreated | 500 | 5 | 120 | 54.76 | 2.65 | 13.83 | 0.46 |  | 6.4 | 28.3 | 0.581 | 0.189 |  | 0.197 | 116.2 |  | 12.32 | 1440 | 50 | 4 | 160 | 0.03 | 0.06 |  | 28 | 0 | FREE |  | 22.9851
TBM | T.dealbata | untreated | 500 | 5 | 120 | 54.76 | 2.65 | 13.83 | 0.46 |  | 6.4 | 28.3 | 0.581 | 0.189 |  | 0.197 | 116.2 |  | 12.32 | 1440 | 50 | 5 | 160 | 0.03 | 0.06 |  | 28 | 0 | FREE |  | 22.6866
TBM | T.dealbata | untreated | 500 | 5 | 120 | 54.76 | 2.65 | 13.83 | 0.46 |  | 6.4 | 28.3 | 0.581 | 0.189 |  | 0.197 | 116.2 |  | 12.32 | 1440 | 50 | 6 | 160 | 0.03 | 0.06 |  | 28 | 0 | FREE |  | 22.5373
TBM | T.dealbata | untreated | 500 | 5 | 120 | 54.76 | 2.65 | 13.83 | 0.46 |  | 6.4 | 28.3 | 0.581 | 0.189 |  | 0.197 | 116.2 |  | 12.32 | 1440 | 50 | 7 | 160 | 0.03 | 0.06 |  | 28 | 0 | FREE |  | 22.2388
TBM | T.dealbata | untreated | 500 | 5 | 120 | 54.76 | 2.65 | 13.83 | 0.46 |  | 6.4 | 28.3 | 0.581 | 0.189 |  | 0.197 | 116.2 |  | 12.32 | 1440 | 50 | 8 | 160 | 0.03 | 0.06 |  | 28 | 0 | FREE |  | 22.0896
TBM | T.dealbata | untreated | 500 | 5 | 120 | 54.76 | 2.65 | 13.83 | 0.46 |  | 6.4 | 28.3 | 0.581 | 0.189 |  | 0.197 | 116.2 |  | 12.32 | 1440 | 50 | 9 | 160 | 0.03 | 0.06 |  | 28 | 0 | FREE |  | 22.1642
TBM | T.dealbata | untreated | 500 | 5 | 120 | 54.76 | 2.65 | 13.83 | 0.46 |  | 6.4 | 28.3 | 0.581 | 0.189 |  | 0.197 | 116.2 |  | 12.32 | 1440 | 50 | 10 | 160 | 0.03 | 0.06 |  | 28 | 0 | FREE |  | 22.1642
TBM-A | T.dealbata | treated | 500 | 5 | 120 | 49.56 | 3.56 | 21.57 | 0.41 |  | 22.3 | 24.9 | 0.862 | 0.326 |  | 0.334 | 46.19 |  | 12.11 | 1440 | 50 | 2 | 160 | 0.03 | 0.06 |  | 28 | 0 | FREE |  | 6.4179
TBM-A | T.dealbata | treated | 500 | 5 | 120 | 49.56 | 3.56 | 21.57 | 0.41 |  | 22.3 | 24.9 | 0.862 | 0.326 |  | 0.334 | 46.19 |  | 12.11 | 1440 | 50 | 3 | 160 | 0.03 | 0.06 |  | 28 | 0 | FREE |  | 24.6269
TBM-A | T.dealbata | treated | 500 | 5 | 120 | 49.56 | 3.56 | 21.57 | 0.41 |  | 22.3 | 24.9 | 0.862 | 0.326 |  | 0.334 | 46.19 |  | 12.11 | 1440 | 50 | 4 | 160 | 0.03 | 0.06 |  | 28 | 0 | FREE |  | 24.6269
TBM-A | T.dealbata | treated | 500 | 5 | 120 | 49.56 | 3.56 | 21.57 | 0.41 |  | 22.3 | 24.9 | 0.862 | 0.326 |  | 0.334 | 46.19 |  | 12.11 | 1440 | 50 | 5 | 160 | 0.03 | 0.06 |  | 28 | 0 | FREE |  | 24.5522
TBM-A | T.dealbata | treated | 500 | 5 | 120 | 49.56 | 3.56 | 21.57 | 0.41 |  | 22.3 | 24.9 | 0.862 | 0.326 |  | 0.334 | 46.19 |  | 12.11 | 1440 | 50 | 6 | 160 | 0.03 | 0.06 |  | 28 | 0 | FREE |  | 24.5522
TBM-A | T.dealbata | treated | 500 | 5 | 120 | 49.56 | 3.56 | 21.57 | 0.41 |  | 22.3 | 24.9 | 0.862 | 0.326 |  | 0.334 | 46.19 |  | 12.11 | 1440 | 50 | 7 | 160 | 0.03 | 0.06 |  | 28 | 0 | FREE |  | 24.5522
TBM-A | T.dealbata | treated | 500 | 5 | 120 | 49.56 | 3.56 | 21.57 | 0.41 |  | 22.3 | 24.9 | 0.862 | 0.326 |  | 0.334 | 46.19 |  | 12.11 | 1440 | 50 | 8 | 160 | 0.03 | 0.06 |  | 28 | 0 | FREE |  | 24.1791
TBM-A | T.dealbata | treated | 500 | 5 | 120 | 49.56 | 3.56 | 21.57 | 0.41 |  | 22.3 | 24.9 | 0.862 | 0.326 |  | 0.334 | 46.19 |  | 12.11 | 1440 | 50 | 9 | 160 | 0.03 | 0.06 |  | 28 | 0 | FREE |  | 24.2537
TBM-A | T.dealbata | treated | 500 | 5 | 120 | 49.56 | 3.56 | 21.57 | 0.41 |  | 22.3 | 24.9 | 0.862 | 0.326 |  | 0.334 | 46.19 |  | 12.11 | 1440 | 50 | 10 | 160 | 0.03 | 0.06 |  | 28 | 0 | FREE |  | 24.403
TBM-C | T.dealbata | treated | 500 | 5 | 120 | 51.49 | 4.93 | 26.74 | 3.54 |  | 2.6 | 13.3 | 1.149 | 0.389 |  | 0.448 | 14.72 |  | 5.26 | 1440 | 50 | 2 | 160 | 0.03 | 0.06 |  | 28 | 0 | FREE |  | 0.1
TBM-C | T.dealbata | treated | 500 | 5 | 120 | 51.49 | 4.93 | 26.74 | 3.54 |  | 2.6 | 13.3 | 1.149 | 0.389 |  | 0.448 | 14.72 |  | 5.26 | 1440 | 50 | 3 | 160 | 0.03 | 0.06 |  | 28 | 0 | FREE |  | 3.2836
TBM-C | T.dealbata | treated | 500 | 5 | 120 | 51.49 | 4.93 | 26.74 | 3.54 |  | 2.6 | 13.3 | 1.149 | 0.389 |  | 0.448 | 14.72 |  | 5.26 | 1440 | 50 | 4 | 160 | 0.03 | 0.06 |  | 28 | 0 | FREE |  | 2.9851
TBM-C | T.dealbata | treated | 500 | 5 | 120 | 51.49 | 4.93 | 26.74 | 3.54 |  | 2.6 | 13.3 | 1.149 | 0.389 |  | 0.448 | 14.72 |  | 5.26 | 1440 | 50 | 5 | 160 | 0.03 | 0.06 |  | 28 | 0 | FREE |  | 2.5373
TBM-C | T.dealbata | treated | 500 | 5 | 120 | 51.49 | 4.93 | 26.74 | 3.54 |  | 2.6 | 13.3 | 1.149 | 0.389 |  | 0.448 | 14.72 |  | 5.26 | 1440 | 50 | 6 | 160 | 0.03 | 0.06 |  | 28 | 0 | FREE |  | 2.2388
TBM-C | T.dealbata | treated | 500 | 5 | 120 | 51.49 | 4.93 | 26.74 | 3.54 |  | 2.6 | 13.3 | 1.149 | 0.389 |  | 0.448 | 14.72 |  | 5.26 | 1440 | 50 | 7 | 160 | 0.03 | 0.06 |  | 28 | 0 | FREE |  | 2.4627
TBM-C | T.dealbata | treated | 500 | 5 | 120 | 51.49 | 4.93 | 26.74 | 3.54 |  | 2.6 | 13.3 | 1.149 | 0.389 |  | 0.448 | 14.72 |  | 5.26 | 1440 | 50 | 8 | 160 | 0.03 | 0.06 |  | 28 | 0 | FREE |  | 4.1045
TBM-C | T.dealbata | treated | 500 | 5 | 120 | 51.49 | 4.93 | 26.74 | 3.54 |  | 2.6 | 13.3 | 1.149 | 0.389 |  | 0.448 | 14.72 |  | 5.26 | 1440 | 50 | 9 | 160 | 0.03 | 0.06 |  | 28 | 0 | FREE |  | 3.4328
TBM-C | T.dealbata | treated | 500 | 5 | 120 | 51.49 | 4.93 | 26.74 | 3.54 |  | 2.6 | 13.3 | 1.149 | 0.389 |  | 0.448 | 14.72 |  | 5.26 | 1440 | 50 | 10 | 160 | 0.03 | 0.06 |  | 28 | 0 | FREE |  | 2.6119
TBM | T.dealbata | untreated | 500 | 5 | 120 | 54.76 | 2.65 | 13.83 | 0.46 |  | 6.4 | 28.3 | 0.581 | 0.189 |  | 0.197 | 116.2 |  | 12.32 | 8.9552 | 50 | 8 | 160 | 0.03 | 0.06 |  | 28 | 0 | FREE |  | 1.9272
TBM | T.dealbata | untreated | 500 | 5 | 120 | 54.76 | 2.65 | 13.83 | 0.46 |  | 6.4 | 28.3 | 0.581 | 0.189 |  | 0.197 | 116.2 |  | 12.32 | 15.6716 | 50 | 8 | 160 | 0.03 | 0.06 |  | 28 | 0 | FREE |  | 2.5054
TBM | T.dealbata | untreated | 500 | 5 | 120 | 54.76 | 2.65 | 13.83 | 0.46 |  | 6.4 | 28.3 | 0.581 | 0.189 |  | 0.197 | 116.2 |  | 12.32 | 17.9104 | 50 | 8 | 160 | 0.03 | 0.06 |  | 28 | 0 | FREE |  | 2.8908
TBM | T.dealbata | untreated | 500 | 5 | 120 | 54.76 | 2.65 | 13.83 | 0.46 |  | 6.4 | 28.3 | 0.581 | 0.189 |  | 0.197 | 116.2 |  | 12.32 | 24.6269 | 50 | 8 | 160 | 0.03 | 0.06 |  | 28 | 0 | FREE |  | 4.4968
TBM | T.dealbata | untreated | 500 | 5 | 120 | 54.76 | 2.65 | 13.83 | 0.46 |  | 6.4 | 28.3 | 0.581 | 0.189 |  | 0.197 | 116.2 |  | 12.32 | 38.0597 | 50 | 8 | 160 | 0.03 | 0.06 |  | 28 | 0 | FREE |  | 7.0021
TBM | T.dealbata | untreated | 500 | 5 | 120 | 54.76 | 2.65 | 13.83 | 0.46 |  | 6.4 | 28.3 | 0.581 | 0.189 |  | 0.197 | 116.2 |  | 12.32 | 67.1642 | 50 | 8 | 160 | 0.03 | 0.06 |  | 28 | 0 | FREE |  | 10.7923
TBM | T.dealbata | untreated | 500 | 5 | 120 | 54.76 | 2.65 | 13.83 | 0.46 |  | 6.4 | 28.3 | 0.581 | 0.189 |  | 0.197 | 116.2 |  | 12.32 | 125.3731 | 50 | 8 | 160 | 0.03 | 0.06 |  | 28 | 0 | FREE |  | 14.7109
TBM | T.dealbata | untreated | 500 | 5 | 120 | 54.76 | 2.65 | 13.83 | 0.46 |  | 6.4 | 28.3 | 0.581 | 0.189 |  | 0.197 | 116.2 |  | 12.32 | 246.2687 | 50 | 8 | 160 | 0.03 | 0.06 |  | 28 | 0 | FREE |  | 17.0236
TBM | T.dealbata | untreated | 500 | 5 | 120 | 54.76 | 2.65 | 13.83 | 0.46 |  | 6.4 | 28.3 | 0.581 | 0.189 |  | 0.197 | 116.2 |  | 12.32 | 423.1343 | 50 | 8 | 160 | 0.03 | 0.06 |  | 28 | 0 | FREE |  | 18.8223
TBM | T.dealbata | untreated | 500 | 5 | 120 | 54.76 | 2.65 | 13.83 | 0.46 |  | 6.4 | 28.3 | 0.581 | 0.189 |  | 0.197 | 116.2 |  | 12.32 | 664.9254 | 50 | 8 | 160 | 0.03 | 0.06 |  | 28 | 0 | FREE |  | 20.2998
TBM | T.dealbata | untreated | 500 | 5 | 120 | 54.76 | 2.65 | 13.83 | 0.46 |  | 6.4 | 28.3 | 0.581 | 0.189 |  | 0.197 | 116.2 |  | 12.32 | 902.2388 | 50 | 8 | 160 | 0.03 | 0.06 |  | 28 | 0 | FREE |  | 20.4925
TBM | T.dealbata | untreated | 500 | 5 | 120 | 54.76 | 2.65 | 13.83 | 0.46 |  | 6.4 | 28.3 | 0.581 | 0.189 |  | 0.197 | 116.2 |  | 12.32 | 1144.0299 | 50 | 8 | 160 | 0.03 | 0.06 |  | 28 | 0 | FREE |  | 21.2634
TBM | T.dealbata | untreated | 500 | 5 | 120 | 54.76 | 2.65 | 13.83 | 0.46 |  | 6.4 | 28.3 | 0.581 | 0.189 |  | 0.197 | 116.2 |  | 12.32 | 1444.0299 | 50 | 8 | 160 | 0.03 | 0.06 |  | 28 | 0 | FREE |  | 21.6488
TBM-A | T.dealbata | treated | 500 | 5 | 120 | 49.56 | 3.56 | 21.57 | 0.41 |  | 22.3 | 24.9 | 0.862 | 0.326 |  | 0.334 | 46.19 |  | 12.11 | 2.2388 | 50 | 3 | 160 | 0.03 | 0.06 |  | 28 | 0 | FREE |  | 0.25696
TBM-A | T.dealbata | treated | 500 | 5 | 120 | 49.56 | 3.56 | 21.57 | 0.41 |  | 22.3 | 24.9 | 0.862 | 0.326 |  | 0.334 | 46.19 |  | 12.11 | 8.9552 | 50 | 3 | 160 | 0.03 | 0.06 |  | 28 | 0 | FREE |  | 0.57816
TBM-A | T.dealbata | treated | 500 | 5 | 120 | 49.56 | 3.56 | 21.57 | 0.41 |  | 22.3 | 24.9 | 0.862 | 0.326 |  | 0.334 | 46.19 |  | 12.11 | 15.6716 | 50 | 3 | 160 | 0.03 | 0.06 |  | 28 | 0 | FREE |  | 0.89936
TBM-A | T.dealbata | treated | 500 | 5 | 120 | 49.56 | 3.56 | 21.57 | 0.41 |  | 22.3 | 24.9 | 0.862 | 0.326 |  | 0.334 | 46.19 |  | 12.11 | 17.9104 | 50 | 3 | 160 | 0.03 | 0.06 |  | 28 | 0 | FREE |  | 1.349
TBM-A | T.dealbata | treated | 500 | 5 | 120 | 49.56 | 3.56 | 21.57 | 0.41 |  | 22.3 | 24.9 | 0.862 | 0.326 |  | 0.334 | 46.19 |  | 12.11 | 29.1045 | 50 | 3 | 160 | 0.03 | 0.06 |  | 28 | 0 | FREE |  | 1.7987
TBM-A | T.dealbata | treated | 500 | 5 | 120 | 49.56 | 3.56 | 21.57 | 0.41 |  | 22.3 | 24.9 | 0.862 | 0.326 |  | 0.334 | 46.19 |  | 12.11 | 35.8209 | 50 | 3 | 160 | 0.03 | 0.06 |  | 28 | 0 | FREE |  | 2.1842
TBM-A | T.dealbata | treated | 500 | 5 | 120 | 49.56 | 3.56 | 21.57 | 0.41 |  | 22.3 | 24.9 | 0.862 | 0.326 |  | 0.334 | 46.19 |  | 12.11 | 67.1642 | 50 | 3 | 160 | 0.03 | 0.06 |  | 28 | 0 | FREE |  | 4.818
TBM-A | T.dealbata | treated | 500 | 5 | 120 | 49.56 | 3.56 | 21.57 | 0.41 |  | 22.3 | 24.9 | 0.862 | 0.326 |  | 0.334 | 46.19 |  | 12.11 | 125.3731 | 50 | 3 | 160 | 0.03 | 0.06 |  | 28 | 0 | FREE |  | 8.9936
TBM-A | T.dealbata | treated | 500 | 5 | 120 | 49.56 | 3.56 | 21.57 | 0.41 |  | 22.3 | 24.9 | 0.862 | 0.326 |  | 0.334 | 46.19 |  | 12.11 | 246.2687 | 50 | 3 | 160 | 0.03 | 0.06 |  | 28 | 0 | FREE |  | 19.4647
TBM-A | T.dealbata | treated | 500 | 5 | 120 | 49.56 | 3.56 | 21.57 | 0.41 |  | 22.3 | 24.9 | 0.862 | 0.326 |  | 0.334 | 46.19 |  | 12.11 | 427.6119 | 50 | 3 | 160 | 0.03 | 0.06 |  | 28 | 0 | FREE |  | 20.8779
TBM-A | T.dealbata | treated | 500 | 5 | 120 | 49.56 | 3.56 | 21.57 | 0.41 |  | 22.3 | 24.9 | 0.862 | 0.326 |  | 0.334 | 46.19 |  | 12.11 | 667.1642 | 50 | 3 | 160 | 0.03 | 0.06 |  | 28 | 0 | FREE |  | 22.9979
TBM-A | T.dealbata | treated | 500 | 5 | 120 | 49.56 | 3.56 | 21.57 | 0.41 |  | 22.3 | 24.9 | 0.862 | 0.326 |  | 0.334 | 46.19 |  | 12.11 | 902.2388 | 50 | 3 | 160 | 0.03 | 0.06 |  | 28 | 0 | FREE |  | 23.3191
TBM-A | T.dealbata | treated | 500 | 5 | 120 | 49.56 | 3.56 | 21.57 | 0.41 |  | 22.3 | 24.9 | 0.862 | 0.326 |  | 0.334 | 46.19 |  | 12.11 | 1144.0299 | 50 | 3 | 160 | 0.03 | 0.06 |  | 28 | 0 | FREE |  | 23.4475
TBM-A | T.dealbata | treated | 500 | 5 | 120 | 49.56 | 3.56 | 21.57 | 0.41 |  | 22.3 | 24.9 | 0.862 | 0.326 |  | 0.334 | 46.19 |  | 12.11 | 1444.0299 | 50 | 3 | 160 | 0.03 | 0.06 |  | 28 | 0 | FREE |  | 23.576
TBM-C | T.dealbata | treated | 500 | 5 | 120 | 51.49 | 4.93 | 26.74 | 3.54 |  | 2.6 | 13.3 | 1.149 | 0.389 |  | 0.448 | 14.72 |  | 5.26 | 6.7164 | 50 | 3 | 160 | 0.03 | 0.06 |  | 28 | 0 | FREE |  | -1.0921
TBM-C | T.dealbata | treated | 500 | 5 | 120 | 51.49 | 4.93 | 26.74 | 3.54 |  | 2.6 | 13.3 | 1.149 | 0.389 |  | 0.448 | 14.72 |  | 5.26 | 11.194 | 50 | 3 | 160 | 0.03 | 0.06 |  | 28 | 0 | FREE |  | -0.77088
TBM-C | T.dealbata | treated | 500 | 5 | 120 | 51.49 | 4.93 | 26.74 | 3.54 |  | 2.6 | 13.3 | 1.149 | 0.389 |  | 0.448 | 14.72 |  | 5.26 | 20.1493 | 50 | 3 | 160 | 0.03 | 0.06 |  | 28 | 0 | FREE |  | -0.51392
TBM-C | T.dealbata | treated | 500 | 5 | 120 | 51.49 | 4.93 | 26.74 | 3.54 |  | 2.6 | 13.3 | 1.149 | 0.389 |  | 0.448 | 14.72 |  | 5.26 | 26.8657 | 50 | 3 | 160 | 0.03 | 0.06 |  | 28 | 0 | FREE |  | -0.12848
TBM-C | T.dealbata | treated | 500 | 5 | 120 | 51.49 | 4.93 | 26.74 | 3.54 |  | 2.6 | 13.3 | 1.149 | 0.389 |  | 0.448 | 14.72 |  | 5.26 | 38.0597 | 50 | 3 | 160 | 0.03 | 0.06 |  | 28 | 0 | FREE |  | 0.12848
TBM-C | T.dealbata | treated | 500 | 5 | 120 | 51.49 | 4.93 | 26.74 | 3.54 |  | 2.6 | 13.3 | 1.149 | 0.389 |  | 0.448 | 14.72 |  | 5.26 | 62.6866 | 50 | 3 | 160 | 0.03 | 0.06 |  | 28 | 0 | FREE |  | 0.38544
TBM-C | T.dealbata | treated | 500 | 5 | 120 | 51.49 | 4.93 | 26.74 | 3.54 |  | 2.6 | 13.3 | 1.149 | 0.389 |  | 0.448 | 14.72 |  | 5.26 | 125.3731 | 50 | 3 | 160 | 0.03 | 0.06 |  | 28 | 0 | FREE |  | 0.83512
TBM-C | T.dealbata | treated | 500 | 5 | 120 | 51.49 | 4.93 | 26.74 | 3.54 |  | 2.6 | 13.3 | 1.149 | 0.389 |  | 0.448 | 14.72 |  | 5.26 | 244.0299 | 50 | 3 | 160 | 0.03 | 0.06 |  | 28 | 0 | FREE |  | 1.349
TBM-C | T.dealbata | treated | 500 | 5 | 120 | 51.49 | 4.93 | 26.74 | 3.54 |  | 2.6 | 13.3 | 1.149 | 0.389 |  | 0.448 | 14.72 |  | 5.26 | 425.3731 | 50 | 3 | 160 | 0.03 | 0.06 |  | 28 | 0 | FREE |  | 1.7345
TBM-C | T.dealbata | treated | 500 | 5 | 120 | 51.49 | 4.93 | 26.74 | 3.54 |  | 2.6 | 13.3 | 1.149 | 0.389 |  | 0.448 | 14.72 |  | 5.26 | 664.9254 | 50 | 3 | 160 | 0.03 | 0.06 |  | 28 | 0 | FREE |  | 1.863
TBM-C | T.dealbata | treated | 500 | 5 | 120 | 51.49 | 4.93 | 26.74 | 3.54 |  | 2.6 | 13.3 | 1.149 | 0.389 |  | 0.448 | 14.72 |  | 5.26 | 904.4776 | 50 | 3 | 160 | 0.03 | 0.06 |  | 28 | 0 | FREE |  | 2.3126
TBM-C | T.dealbata | treated | 500 | 5 | 120 | 51.49 | 4.93 | 26.74 | 3.54 |  | 2.6 | 13.3 | 1.149 | 0.389 |  | 0.448 | 14.72 |  | 5.26 | 1146.2687 | 50 | 3 | 160 | 0.03 | 0.06 |  | 28 | 0 | FREE |  | 3.0835
TBM-C | T.dealbata | treated | 500 | 5 | 120 | 51.49 | 4.93 | 26.74 | 3.54 |  | 2.6 | 13.3 | 1.149 | 0.389 |  | 0.448 | 14.72 |  | 5.26 | 1444.0299 | 50 | 3 | 160 | 0.03 | 0.06 |  | 28 | 0 | FREE |  | 3.469
TBM | T.dealbata | untreated | 500 | 5 | 120 | 54.76 | 2.65 | 13.83 | 0.46 |  | 6.4 | 28.3 | 0.581 | 0.189 |  | 0.197 | 116.2 |  | 12.32 | 720 | 50 | 8 | 160 | 0.03 | 0.06 |  | 28 | 0 | FREE |  | 0.67164
TBM | T.dealbata | untreated | 500 | 5 | 120 | 54.76 | 2.65 | 13.83 | 0.46 |  | 6.4 | 28.3 | 0.581 | 0.189 |  | 0.197 | 116.2 |  | 12.32 | 720 | 50 | 8 | 160 | 0.03 | 0.06 |  | 28 | 0 | FREE |  | 2.5373
TBM | T.dealbata | untreated | 500 | 5 | 120 | 54.76 | 2.65 | 13.83 | 0.46 |  | 6.4 | 28.3 | 0.581 | 0.189 |  | 0.197 | 116.2 |  | 12.32 | 720 | 50 | 8 | 160 | 0.03 | 0.06 |  | 28 | 0 | FREE |  | 4.9254
TBM | T.dealbata | untreated | 500 | 5 | 120 | 54.76 | 2.65 | 13.83 | 0.46 |  | 6.4 | 28.3 | 0.581 | 0.189 |  | 0.197 | 116.2 |  | 12.32 | 720 | 50 | 8 | 160 | 0.03 | 0.06 |  | 28 | 0 | FREE |  | 9.7015
TBM | T.dealbata | untreated | 500 | 5 | 120 | 54.76 | 2.65 | 13.83 | 0.46 |  | 6.4 | 28.3 | 0.581 | 0.189 |  | 0.197 | 116.2 |  | 12.32 | 720 | 50 | 8 | 160 | 0.03 | 0.06 |  | 28 | 0 | FREE |  | 14.5522
TBM | T.dealbata | untreated | 500 | 5 | 120 | 54.76 | 2.65 | 13.83 | 0.46 |  | 6.4 | 28.3 | 0.581 | 0.189 |  | 0.197 | 116.2 |  | 12.32 | 720 | 50 | 8 | 160 | 0.03 | 0.06 |  | 28 | 0 | FREE |  | 18.209
TBM | T.dealbata | untreated | 500 | 5 | 120 | 54.76 | 2.65 | 13.83 | 0.46 |  | 6.4 | 28.3 | 0.581 | 0.189 |  | 0.197 | 116.2 |  | 12.32 | 720 | 50 | 8 | 160 | 0.03 | 0.06 |  | 28 | 0 | FREE |  | 20.8955
TBM | T.dealbata | untreated | 500 | 5 | 120 | 54.76 | 2.65 | 13.83 | 0.46 |  | 6.4 | 28.3 | 0.581 | 0.189 |  | 0.197 | 116.2 |  | 12.32 | 720 | 50 | 8 | 160 | 0.03 | 0.06 |  | 28 | 0 | FREE |  | 23.9552
TBM | T.dealbata | untreated | 500 | 5 | 120 | 54.76 | 2.65 | 13.83 | 0.46 |  | 6.4 | 28.3 | 0.581 | 0.189 |  | 0.197 | 116.2 |  | 12.32 | 720 | 50 | 8 | 160 | 0.03 | 0.06 |  | 28 | 0 | FREE |  | 26.194
TBM | T.dealbata | untreated | 500 | 5 | 120 | 54.76 | 2.65 | 13.83 | 0.46 |  | 6.4 | 28.3 | 0.581 | 0.189 |  | 0.197 | 116.2 |  | 12.32 | 720 | 50 | 8 | 160 | 0.03 | 0.06 |  | 28 | 0 | FREE |  | 27.7612
TBM | T.dealbata | untreated | 500 | 5 | 120 | 54.76 | 2.65 | 13.83 | 0.46 |  | 6.4 | 28.3 | 0.581 | 0.189 |  | 0.197 | 116.2 |  | 12.32 | 720 | 50 | 8 | 160 | 0.03 | 0.06 |  | 28 | 0 | FREE |  | 28.7313
TBM | T.dealbata | untreated | 500 | 5 | 120 | 54.76 | 2.65 | 13.83 | 0.46 |  | 6.4 | 28.3 | 0.581 | 0.189 |  | 0.197 | 116.2 |  | 12.32 | 720 | 50 | 8 | 160 | 0.03 | 0.06 |  | 28 | 0 | FREE |  | 29.1791
TBM-A | T.dealbata | treated | 500 | 5 | 120 | 49.56 | 3.56 | 21.57 | 0.41 |  | 22.3 | 24.9 | 0.862 | 0.326 |  | 0.334 | 46.19 |  | 12.11 | 720 | 50 | 3 | 160 | 0.03 | 0.06 |  | 28 | 0 | FREE |  | 0.14925
TBM-A | T.dealbata | treated | 500 | 5 | 120 | 49.56 | 3.56 | 21.57 | 0.41 |  | 22.3 | 24.9 | 0.862 | 0.326 |  | 0.334 | 46.19 |  | 12.11 | 720 | 50 | 3 | 160 | 0.03 | 0.06 |  | 28 | 0 | FREE |  | 0.8209
TBM-A | T.dealbata | treated | 500 | 5 | 120 | 49.56 | 3.56 | 21.57 | 0.41 |  | 22.3 | 24.9 | 0.862 | 0.326 |  | 0.334 | 46.19 |  | 12.11 | 720 | 50 | 3 | 160 | 0.03 | 0.06 |  | 28 | 0 | FREE |  | 4.8507
TBM-A | T.dealbata | treated | 500 | 5 | 120 | 49.56 | 3.56 | 21.57 | 0.41 |  | 22.3 | 24.9 | 0.862 | 0.326 |  | 0.334 | 46.19 |  | 12.11 | 720 | 50 | 3 | 160 | 0.03 | 0.06 |  | 28 | 0 | FREE |  | 9.7015
TBM-A | T.dealbata | treated | 500 | 5 | 120 | 49.56 | 3.56 | 21.57 | 0.41 |  | 22.3 | 24.9 | 0.862 | 0.326 |  | 0.334 | 46.19 |  | 12.11 | 720 | 50 | 3 | 160 | 0.03 | 0.06 |  | 28 | 0 | FREE |  | 14.7015
TBM-A | T.dealbata | treated | 500 | 5 | 120 | 49.56 | 3.56 | 21.57 | 0.41 |  | 22.3 | 24.9 | 0.862 | 0.326 |  | 0.334 | 46.19 |  | 12.11 | 720 | 50 | 3 | 160 | 0.03 | 0.06 |  | 28 | 0 | FREE |  | 19.6269
TBM-A | T.dealbata | treated | 500 | 5 | 120 | 49.56 | 3.56 | 21.57 | 0.41 |  | 22.3 | 24.9 | 0.862 | 0.326 |  | 0.334 | 46.19 |  | 12.11 | 720 | 50 | 3 | 160 | 0.03 | 0.06 |  | 28 | 0 | FREE |  | 24.4776
TBM-A | T.dealbata | treated | 500 | 5 | 120 | 49.56 | 3.56 | 21.57 | 0.41 |  | 22.3 | 24.9 | 0.862 | 0.326 |  | 0.334 | 46.19 |  | 12.11 | 720 | 50 | 3 | 160 | 0.03 | 0.06 |  | 28 | 0 | FREE |  | 28.8806
TBM-A | T.dealbata | treated | 500 | 5 | 120 | 49.56 | 3.56 | 21.57 | 0.41 |  | 22.3 | 24.9 | 0.862 | 0.326 |  | 0.334 | 46.19 |  | 12.11 | 720 | 50 | 3 | 160 | 0.03 | 0.06 |  | 28 | 0 | FREE |  | 33.6567
TBM-A | T.dealbata | treated | 500 | 5 | 120 | 49.56 | 3.56 | 21.57 | 0.41 |  | 22.3 | 24.9 | 0.862 | 0.326 |  | 0.334 | 46.19 |  | 12.11 | 720 | 50 | 3 | 160 | 0.03 | 0.06 |  | 28 | 0 | FREE |  | 37.9104
TBM-A | T.dealbata | treated | 500 | 5 | 120 | 49.56 | 3.56 | 21.57 | 0.41 |  | 22.3 | 24.9 | 0.862 | 0.326 |  | 0.334 | 46.19 |  | 12.11 | 720 | 50 | 3 | 160 | 0.03 | 0.06 |  | 28 | 0 | FREE |  | 40.597
TBM-C | T.dealbata | treated | 500 | 5 | 120 | 51.49 | 4.93 | 26.74 | 3.54 |  | 2.6 | 13.3 | 1.149 | 0.389 |  | 0.448 | 14.72 |  | 5.26 | 720 | 50 | 3 | 160 | 0.03 | 0.06 |  | 28 | 0 | FREE |  | 0.074627
TBM-C | T.dealbata | treated | 500 | 5 | 120 | 51.49 | 4.93 | 26.74 | 3.54 |  | 2.6 | 13.3 | 1.149 | 0.389 |  | 0.448 | 14.72 |  | 5.26 | 720 | 50 | 3 | 160 | 0.03 | 0.06 |  | 28 | 0 | FREE |  | 0.59701
TBM-C | T.dealbata | treated | 500 | 5 | 120 | 51.49 | 4.93 | 26.74 | 3.54 |  | 2.6 | 13.3 | 1.149 | 0.389 |  | 0.448 | 14.72 |  | 5.26 | 720 | 50 | 3 | 160 | 0.03 | 0.06 |  | 28 | 0 | FREE |  | 0.8209
TBM-C | T.dealbata | treated | 500 | 5 | 120 | 51.49 | 4.93 | 26.74 | 3.54 |  | 2.6 | 13.3 | 1.149 | 0.389 |  | 0.448 | 14.72 |  | 5.26 | 720 | 50 | 3 | 160 | 0.03 | 0.06 |  | 28 | 0 | FREE |  | 1.6418
TBM-C | T.dealbata | treated | 500 | 5 | 120 | 51.49 | 4.93 | 26.74 | 3.54 |  | 2.6 | 13.3 | 1.149 | 0.389 |  | 0.448 | 14.72 |  | 5.26 | 720 | 50 | 3 | 160 | 0.03 | 0.06 |  | 28 | 0 | FREE |  | 2.0149
TBM-C | T.dealbata | treated | 500 | 5 | 120 | 51.49 | 4.93 | 26.74 | 3.54 |  | 2.6 | 13.3 | 1.149 | 0.389 |  | 0.448 | 14.72 |  | 5.26 | 720 | 50 | 3 | 160 | 0.03 | 0.06 |  | 28 | 0 | FREE |  | 2.4627
TBM-C | T.dealbata | treated | 500 | 5 | 120 | 51.49 | 4.93 | 26.74 | 3.54 |  | 2.6 | 13.3 | 1.149 | 0.389 |  | 0.448 | 14.72 |  | 5.26 | 720 | 50 | 3 | 160 | 0.03 | 0.06 |  | 28 | 0 | FREE |  | 3.1343
TBM-C | T.dealbata | treated | 500 | 5 | 120 | 51.49 | 4.93 | 26.74 | 3.54 |  | 2.6 | 13.3 | 1.149 | 0.389 |  | 0.448 | 14.72 |  | 5.26 | 720 | 50 | 3 | 160 | 0.03 | 0.06 |  | 28 | 0 | FREE |  | 3.5075
TBM-C | T.dealbata | treated | 500 | 5 | 120 | 51.49 | 4.93 | 26.74 | 3.54 |  | 2.6 | 13.3 | 1.149 | 0.389 |  | 0.448 | 14.72 |  | 5.26 | 720 | 50 | 3 | 160 | 0.03 | 0.06 |  | 28 | 0 | FREE |  | 4.3284
TBM-C | T.dealbata | treated | 500 | 5 | 120 | 51.49 | 4.93 | 26.74 | 3.54 |  | 2.6 | 13.3 | 1.149 | 0.389 |  | 0.448 | 14.72 |  | 5.26 | 720 | 50 | 3 | 160 | 0.03 | 0.06 |  | 28 | 0 | FREE |  | 5
TBM-C | T.dealbata | treated | 500 | 5 | 120 | 51.49 | 4.93 | 26.74 | 3.54 |  | 2.6 | 13.3 | 1.149 | 0.389 |  | 0.448 | 14.72 |  | 5.26 | 720 | 50 | 3 | 160 | 0.03 | 0.06 |  | 28 | 0 | FREE |  | 5.4478
TBM-C | T.dealbata | treated | 500 | 5 | 120 | 51.49 | 4.93 | 26.74 | 3.54 |  | 2.6 | 13.3 | 1.149 | 0.389 |  | 0.448 | 14.72 |  | 5.26 | 720 | 50 | 3 | 160 | 0.03 | 0.06 |  | 28 | 0 | FREE |  | 5.8209
TBM-C | T.dealbata | treated | 500 | 5 | 120 | 51.49 | 4.93 | 26.74 | 3.54 |  | 2.6 | 13.3 | 1.149 | 0.389 |  | 0.448 | 14.72 |  | 5.26 | 720 | 50 | 3 | 160 | 0.03 | 0.06 |  | 28 | 0 | FREE |  | 5.6716
TBM-A | T.dealbata | treated | 500 | 5 | 120 | 49.56 | 3.56 | 21.57 | 0.41 |  | 22.3 | 24.9 | 0.862 | 0.326 |  | 0.334 | 46.19 |  | 12.11 | 720 | 50 | 3 | 160 | 0.03 | 0.06 |  | 28 | 0.00013563 | Ca+2 |  | 0
TBM-A | T.dealbata | treated | 500 | 5 | 120 | 49.56 | 3.56 | 21.57 | 0.41 |  | 22.3 | 24.9 | 0.862 | 0.326 |  | 0.334 | 46.19 |  | 12.11 | 720 | 50 | 3 | 160 | 0.03 | 0.06 |  | 28 | 0.0013562 | Ca+2 |  | 0.66667
TBM-A | T.dealbata | treated | 500 | 5 | 120 | 49.56 | 3.56 | 21.57 | 0.41 |  | 22.3 | 24.9 | 0.862 | 0.326 |  | 0.334 | 46.19 |  | 12.11 | 720 | 50 | 3 | 160 | 0.03 | 0.06 |  | 28 | 0.003594 | Ca+2 |  | 2.5556
TBM-A | T.dealbata | treated | 500 | 5 | 120 | 49.56 | 3.56 | 21.57 | 0.41 |  | 22.3 | 24.9 | 0.862 | 0.326 |  | 0.334 | 46.19 |  | 12.11 | 720 | 50 | 3 | 160 | 0.03 | 0.06 |  | 28 | 0.0055606 | Ca+2 |  | 4.8889
TBM-A | T.dealbata | treated | 500 | 5 | 120 | 49.56 | 3.56 | 21.57 | 0.41 |  | 22.3 | 24.9 | 0.862 | 0.326 |  | 0.334 | 46.19 |  | 12.11 | 720 | 50 | 3 | 160 | 0.03 | 0.06 |  | 28 | 0.0086799 | Ca+2 |  | 9.8889
TBM-A | T.dealbata | treated | 500 | 5 | 120 | 49.56 | 3.56 | 21.57 | 0.41 |  | 22.3 | 24.9 | 0.862 | 0.326 |  | 0.334 | 46.19 |  | 12.11 | 720 | 50 | 3 | 160 | 0.03 | 0.06 |  | 28 | 0.015665 | Ca+2 |  | 19.8889
TBM-A | T.dealbata | treated | 500 | 5 | 120 | 49.56 | 3.56 | 21.57 | 0.41 |  | 22.3 | 24.9 | 0.862 | 0.326 |  | 0.334 | 46.19 |  | 12.11 | 720 | 50 | 3 | 160 | 0.03 | 0.06 |  | 28 | 0.017563 | Ca+2 |  | 24.6667
TBM-A | T.dealbata | treated | 500 | 5 | 120 | 49.56 | 3.56 | 21.57 | 0.41 |  | 22.3 | 24.9 | 0.862 | 0.326 |  | 0.334 | 46.19 |  | 12.11 | 720 | 50 | 3 | 160 | 0.03 | 0.06 |  | 28 | 0.024344 | Ca+2 |  | 33.4444
TBM-A | T.dealbata | treated | 500 | 5 | 120 | 49.56 | 3.56 | 21.57 | 0.41 |  | 22.3 | 24.9 | 0.862 | 0.326 |  | 0.334 | 46.19 |  | 12.11 | 720 | 50 | 3 | 160 | 0.03 | 0.06 |  | 28 | 0.033703 | Ca+2 |  | 41.4444
CaBLC-T600 | rice_straw | treated | 600 | 5 | 120 | 20.7 | 0.807 | 27.1 |  |  | 18.8 | [5 empty] | 9.87 | 0.0198 | 25.3 | 0 | 100 | 7 | 180 | 0.04 | 0.01 | 0.25 | 25 | 0 | FREE |  | 0.76923 |  |  | https://doi.org/10.1016/j.biortech.2019.122198 | Liu et_al_2019 | Bioresource Technology
CaBLC-T600 | rice_straw | treated | 600 | 5 | 120 | 20.7 | 0.807 | 27.1 |  |  | 18.8 | [5 empty] | 9.87 | 0.0198 | 25.3 | 3.7594 | 100 | 7 | 180 | 0.04 | 0.01 | 0.25 | 25 | 0 | FREE |  | 76.1538
CaBLC-T600 | rice_straw | treated | 600 | 5 | 120 | 20.7 | 0.807 | 27.1 |  |  | 18.8 | [5 empty] | 9.87 | 0.0198 | 25.3 | 11.2782 | 100 | 7 | 180 | 0.04 | 0.01 | 0.25 | 25 | 0 | FREE |  | 80.3846
CaBLC-T600 | rice_straw | treated | 600 | 5 | 120 | 20.7 | 0.807 | 27.1 |  |  | 18.8 | [5 empty] | 9.87 | 0.0198 | 25.3 | 26.3158 | 100 | 7 | 180 | 0.04 | 0.01 | 0.25 | 25 | 0 | FREE |  | 87.3077
CaBLC-T600 | rice_straw | treated | 600 | 5 | 120 | 20.7 | 0.807 | 27.1 |  |  | 18.8 | [5 empty] | 9.87 | 0.0198 | 25.3 | 60.1504 | 100 | 7 | 180 | 0.04 | 0.01 | 0.25 | 25 | 0 | FREE |  | 93.0769
CaBLC-T600 | rice_straw | treated | 600 | 5 | 120 | 20.7 | 0.807 | 27.1 |  |  | 18.8 | [5 empty] | 9.87 | 0.0198 | 25.3 | 116.5414 | 100 | 7 | 180 | 0.04 | 0.01 | 0.25 | 25 | 0 | FREE |  | 97.3077
CaBLC-T600 | rice_straw | treated | 600 | 5 | 120 | 20.7 | 0.807 | 27.1 |  |  | 18.8 | [5 empty] | 9.87 | 0.0198 | 25.3 | 240.6015 | 100 | 7 | 180 | 0.04 | 0.01 | 0.25 | 25 | 0 | FREE |  | 101.9231
CaBLC-T600 | rice_straw | treated | 600 | 5 | 120 | 20.7 | 0.807 | 27.1 |  |  | 18.8 | [5 empty] | 9.87 | 0.0198 | 25.3 | 357.1429 | 100 | 7 | 180 | 0.04 | 0.01 | 0.25 | 25 | 0 | FREE |  | 105.3846
CaBLC-T600 | rice_straw | treated | 600 | 5 | 120 | 20.7 | 0.807 | 27.1 |  |  | 18.8 | [5 empty] | 9.87 | 0.0198 | 25.3 | 473.6842 | 100 | 7 | 180 | 0.04 | 0.01 | 0.25 | 25 | 0 | FREE |  | 106.5385
CaBLC-T600 | rice_straw | treated | 600 | 5 | 120 | 20.7 | 0.807 | 27.1 |  |  | 18.8 | [5 empty] | 9.87 | 0.0198 | 25.3 | 718.0451 | 100 | 7 | 180 | 0.04 | 0.01 | 0.25 | 25 | 0 | FREE |  | 108.8462
CaBLC-T600 | rice_straw | treated | 600 | 5 | 120 | 20.7 | 0.807 | 27.1 |  |  | 18.8 | [5 empty] | 9.87 | 0.0198 | 25.3 | 1443.609 | 100 | 7 | 180 | 0.04 | 0.01 | 0.25 | 25 | 0 | FREE |  | 108.8462
CaBLC-T600 | rice_straw | treated | 600 | 5 | 120 | 20.7 | 0.807 | 27.1 |  |  | 18.8 | [5 empty] | 9.87 | 0.0198 | 25.3 | 2157.8947 | 100 | 7 | 180 | 0.04 | 0.01 | 0.25 | 25 | 0 | FREE |  | 110
CaBLC-T600 | rice_straw | treated | 600 | 5 | 120 | 20.7 | 0.807 | 27.1 |  |  | 18.8 | [5 empty] | 9.87 | 0.0198 | 25.3 | 2875.9398 | 100 | 7 | 180 | 0.04 | 0.01 | 0.25 | 25 | 0 | FREE |  | 110.7692
CaBLC-T700 | rice_straw | treated | 700 | 5 | 120 | 11.3 | 1.73 | 29.3 |  |  | 25.9 | [5 empty] | 16.1 | 0.0329 | 29.7 | 0 | 100 | 7 | 180 | 0.04 | 0.01 | 0.25 | 25 | 0 | FREE |  | 1.1538
CaBLC-T700 | rice_straw | treated | 700 | 5 | 120 | 11.3 | 1.73 | 29.3 |  |  | 25.9 | [5 empty] | 16.1 | 0.0329 | 29.7 | 7.5188 | 100 | 7 | 180 | 0.04 | 0.01 | 0.25 | 25 | 0 | FREE |  | 123.4615
CaBLC-T700 | rice_straw | treated | 700 | 5 | 120 | 11.3 | 1.73 | 29.3 |  |  | 25.9 | [5 empty] | 16.1 | 0.0329 | 29.7 | 15.0376 | 100 | 7 | 180 | 0.04 | 0.01 | 0.25 | 25 | 0 | FREE |  | 138.4615
CaBLC-T700 | rice_straw | treated | 700 | 5 | 120 | 11.3 | 1.73 | 29.3 |  |  | 25.9 | [5 empty] | 16.1 | 0.0329 | 29.7 | 33.8346 | 100 | 7 | 180 | 0.04 | 0.01 | 0.25 | 25 | 0 | FREE |  | 142.6923
CaBLC-T700 | rice_straw | treated | 700 | 5 | 120 | 11.3 | 1.73 | 29.3 |  |  | 25.9 | [5 empty] | 16.1 | 0.0329 | 29.7 | 52.6316 | 100 | 7 | 180 | 0.04 | 0.01 | 0.25 | 25 | 0 | FREE |  | 151.9231
CaBLC-T700 | rice_straw | treated | 700 | 5 | 120 | 11.3 | 1.73 | 29.3 |  |  | 25.9 | [5 empty] | 16.1 | 0.0329 | 29.7 | 116.5414 | 100 | 7 | 180 | 0.04 | 0.01 | 0.25 | 25 | 0 | FREE |  | 156.9231
CaBLC-T700 | rice_straw | treated | 700 | 5 | 120 | 11.3 | 1.73 | 29.3 |  |  | 25.9 | [5 empty] | 16.1 | 0.0329 | 29.7 | 233.0827 | 100 | 7 | 180 | 0.04 | 0.01 | 0.25 | 25 | 0 | FREE |  | 162.3077
CaBLC-T700 | rice_straw | treated | 700 | 5 | 120 | 11.3 | 1.73 | 29.3 |  |  | 25.9 | [5 empty] | 16.1 | 0.0329 | 29.7 | 360.9023 | 100 | 7 | 180 | 0.04 | 0.01 | 0.25 | 25 | 0 | FREE |  | 166.1538
CaBLC-T700 | rice_straw | treated | 700 | 5 | 120 | 11.3 | 1.73 | 29.3 |  |  | 25.9 | [5 empty] | 16.1 | 0.0329 | 29.7 | 477.4436 | 100 | 7 | 180 | 0.04 | 0.01 | 0.25 | 25 | 0 | FREE |  | 171.5385
CaBLC-T700 | rice_straw | treated | 700 | 5 | 120 | 11.3 | 1.73 | 29.3 |  |  | 25.9 | [5 empty] | 16.1 | 0.0329 | 29.7 | 714.2857 | 100 | 7 | 180 | 0.04 | 0.01 | 0.25 | 25 | 0 | FREE |  | 175
CaBLC-T700 | rice_straw | treated | 700 | 5 | 120 | 11.3 | 1.73 | 29.3 |  |  | 25.9 | [5 empty] | 16.1 | 0.0329 | 29.7 | 1447.3684 | 100 | 7 | 180 | 0.04 | 0.01 | 0.25 | 25 | 0 | FREE |  | 176.1538
CaBLC-T700 | rice_straw | treated | 700 | 5 | 120 | 11.3 | 1.73 | 29.3 |  |  | 25.9 | [5 empty] | 16.1 | 0.0329 | 29.7 | 2161.6541 | 100 | 7 | 180 | 0.04 | 0.01 | 0.25 | 25 | 0 | FREE |  | 178.0769
CaBLC-T700 | rice_straw | treated | 700 | 5 | 120 | 11.3 | 1.73 | 29.3 |  |  | 25.9 | [5 empty] | 16.1 | 0.0329 | 29.7 | 2883.4586 | 100 | 7 | 180 | 0.04 | 0.01 | 0.25 | 25 | 0 | FREE |  | 178.4615
CaBLC-T800 | rice_straw | treated | 800 | 5 | 120 | 9.36 | 0.74 | 33.7 |  |  | 31 | [5 empty] | 28.9 | 0.107 | 16.6 | 0 | 100 | 7 | 180 | 0.04 | 0.01 | 0.25 | 25 | 0 | FREE |  | 0.76923
CaBLC-T800 | rice_straw | treated | 800 | 5 | 120 | 9.36 | 0.74 | 33.7 |  |  | 31 | [5 empty] | 28.9 | 0.107 | 16.6 | 6 | 100 | 7 | 180 | 0.04 | 0.01 | 0.25 | 25 | 0 | FREE |  | 175
CaBLC-T800 | rice_straw | treated | 800 | 5 | 120 | 9.36 | 0.74 | 33.7 |  |  | 31 | [5 empty] | 28.9 | 0.107 | 16.6 | 15.0376 | 100 | 7 | 180 | 0.04 | 0.01 | 0.25 | 25 | 0 | FREE |  | 183.0769
CaBLC-T800 | rice_straw | treated | 800 | 5 | 120 | 9.36 | 0.74 | 33.7 |  |  | 31 | [5 empty] | 28.9 | 0.107 | 16.6 | 26.3158 | 100 | 7 | 180 | 0.04 | 0.01 | 0.25 | 25 | 0 | FREE |  | 191.1538
CaBLC-T800 | rice_straw | treated | 800 | 5 | 120 | 9.36 | 0.74 | 33.7 |  |  | 31 | [5 empty] | 28.9 | 0.107 | 16.6 | 60.1504 | 100 | 7 | 180 | 0.04 | 0.01 | 0.25 | 25 | 0 | FREE |  | 193.8462
CaBLC-T800 | rice_straw | treated | 800 | 5 | 120 | 9.36 | 0.74 | 33.7 |  |  | 31 | [5 empty] | 28.9 | 0.107 | 16.6 | 120.3008 | 100 | 7 | 180 | 0.04 | 0.01 | 0.25 | 25 | 0 | FREE |  | 197.3077
CaBLC-T800 | rice_straw | treated | 800 | 5 | 120 | 9.36 | 0.74 | 33.7 |  |  | 31 | [5 empty] | 28.9 | 0.107 | 16.6 | 236.8421 | 100 | 7 | 180 | 0.04 | 0.01 | 0.25 | 25 | 0 | FREE |  | 203.4615
CaBLC-T800 | rice_straw | treated | 800 | 5 | 120 | 9.36 | 0.74 | 33.7 |  |  | 31 | [5 empty] | 28.9 | 0.107 | 16.6 | 357.1429 | 100 | 7 | 180 | 0.04 | 0.01 | 0.25 | 25 | 0 | FREE |  | 203.0769
CaBLC-T800 | rice_straw | treated | 800 | 5 | 120 | 9.36 | 0.74 | 33.7 |  |  | 31 | [5 empty] | 28.9 | 0.107 | 16.6 | 477.4436 | 100 | 7 | 180 | 0.04 | 0.01 | 0.25 | 25 | 0 | FREE |  | 205.3846
CaBLC-T800 | rice_straw | treated | 800 | 5 | 120 | 9.36 | 0.74 | 33.7 |  |  | 31 | [5 empty] | 28.9 | 0.107 | 16.6 | 725.5639 | 100 | 7 | 180 | 0.04 | 0.01 | 0.25 | 25 | 0 | FREE |  | 206.1538
CaBLC-T800 | rice_straw | treated | 800 | 5 | 120 | 9.36 | 0.74 | 33.7 |  |  | 31 | [5 empty] | 28.9 | 0.107 | 16.6 | 1439.8496 | 100 | 7 | 180 | 0.04 | 0.01 | 0.25 | 25 | 0 | FREE |  | 206.1538
CaBLC-T800 | rice_straw | treated | 800 | 5 | 120 | 9.36 | 0.74 | 33.7 |  |  | 31 | [5 empty] | 28.9 | 0.107 | 16.6 | 2157.8947 | 100 | 7 | 180 | 0.04 | 0.01 | 0.25 | 25 | 0 | FREE |  | 206.5385
CaBLC-T800 | rice_straw | treated | 800 | 5 | 120 | 9.36 | 0.74 | 33.7 |  |  | 31 | [5 empty] | 28.9 | 0.107 | 16.6 | 2879.6992 | 100 | 7 | 180 | 0.04 | 0.01 | 0.25 | 25 | 0 | FREE |  | 206.9231
CaBLC-T600 | rice_straw | treated | 600 | 5 | 120 | 20.7 | 0.807 | 27.1 |  |  | 18.8 | [5 empty] | 9.87 | 0.0198 | 25.3 | 1440 | 0 | 7 | 180 | 0.04 | 0.01 | 0.25 | 25 | 0 | FREE |  | 0
CaBLC-T600 | rice_straw | treated | 600 | 5 | 120 | 20.7 | 0.807 | 27.1 |  |  | 18.8 | [5 empty] | 9.87 | 0.0198 | 25.3 | 1440 | 0.2 | 7 | 180 | 0.04 | 0.01 | 0.25 | 25 | 0 | FREE |  | 18.4615
CaBLC-T600 | rice_straw | treated | 600 | 5 | 120 | 20.7 | 0.807 | 27.1 |  |  | 18.8 | [5 empty] | 9.87 | 0.0198 | 25.3 | 1440 | 0.3 | 7 | 180 | 0.04 | 0.01 | 0.25 | 25 | 0 | FREE |  | 38.4615
CaBLC-T600 | rice_straw | treated | 600 | 5 | 120 | 20.7 | 0.807 | 27.1 |  |  | 18.8 | [5 empty] | 9.87 | 0.0198 | 25.3 | 1440 | 2.3798 | 7 | 180 | 0.04 | 0.01 | 0.25 | 25 | 0 | FREE |  | 88.8462
CaBLC-T600 | rice_straw | treated | 600 | 5 | 120 | 20.7 | 0.807 | 27.1 |  |  | 18.8 | [5 empty] | 9.87 | 0.0198 | 25.3 | 1440 | 27.476 | 7 | 180 | 0.04 | 0.01 | 0.25 | 25 | 0 | FREE |  | 88.4615
CaBLC-T600 | rice_straw | treated | 600 | 5 | 120 | 20.7 | 0.807 | 27.1 |  |  | 18.8 | [5 empty] | 9.87 | 0.0198 | 25.3 | 1440 | 51.0577 | 7 | 180 | 0.04 | 0.01 | 0.25 | 25 | 0 | FREE |  | 95
CaBLC-T600 | rice_straw | treated | 600 | 5 | 120 | 20.7 | 0.807 | 27.1 |  |  | 18.8 | [5 empty] | 9.87 | 0.0198 | 25.3 | 1440 | 74.8558 | 7 | 180 | 0.04 | 0.01 | 0.25 | 25 | 0 | FREE |  | 99.6154
CaBLC-T600 | rice_straw | treated | 600 | 5 | 120 | 20.7 | 0.807 | 27.1 |  |  | 18.8 | [5 empty] | 9.87 | 0.0198 | 25.3 | 1440 | 123.9663 | 7 | 180 | 0.04 | 0.01 | 0.25 | 25 | 0 | FREE |  | 101.1538
CaBLC-T600 | rice_straw | treated | 600 | 5 | 120 | 20.7 | 0.807 | 27.1 |  |  | 18.8 | [5 empty] | 9.87 | 0.0198 | 25.3 | 1440 | 174.8077 | 7 | 180 | 0.04 | 0.01 | 0.25 | 25 | 0 | FREE |  | 100.7692
CaBLC-T700 | rice_straw | treated | 700 | 5 | 120 | 11.3 | 1.73 | 29.3 |  |  | 25.9 | [5 empty] | 16.1 | 0.0329 | 29.7 | 1440 | 0 | 7 | 180 | 0.04 | 0.01 | 0.25 | 25 | 0 | FREE |  | 0
CaBLC-T700 | rice_straw | treated | 700 | 5 | 120 | 11.3 | 1.73 | 29.3 |  |  | 25.9 | [5 empty] | 16.1 | 0.0329 | 29.7 | 1440 | 0.2 | 7 | 180 | 0.04 | 0.01 | 0.25 | 25 | 0 | FREE |  | 18.0769
CaBLC-T700 | rice_straw | treated | 700 | 5 | 120 | 11.3 | 1.73 | 29.3 |  |  | 25.9 | [5 empty] | 16.1 | 0.0329 | 29.7 | 1440 | 0.3 | 7 | 180 | 0.04 | 0.01 | 0.25 | 25 | 0 | FREE |  | 38.0769
CaBLC-T700 | rice_straw | treated | 700 | 5 | 120 | 11.3 | 1.73 | 29.3 |  |  | 25.9 | [5 empty] | 16.1 | 0.0329 | 29.7 | 1440 | 0.64904 | 7 | 180 | 0.04 | 0.01 | 0.25 | 25 | 0 | FREE |  | 97.3077
CaBLC-T700 | rice_straw | treated | 700 | 5 | 120 | 11.3 | 1.73 | 29.3 |  |  | 25.9 | [5 empty] | 16.1 | 0.0329 | 29.7 | 1440 | 10.1683 | 7 | 180 | 0.04 | 0.01 | 0.25 | 25 | 0 | FREE |  | 158.4615
CaBLC-T700 | rice_straw | treated | 700 | 5 | 120 | 11.3 | 1.73 | 29.3 |  |  | 25.9 | [5 empty] | 16.1 | 0.0329 | 29.7 | 1440 | 34.1827 | 7 | 180 | 0.04 | 0.01 | 0.25 | 25 | 0 | FREE |  | 162.3077
CaBLC-T700 | rice_straw | treated | 700 | 5 | 120 | 11.3 | 1.73 | 29.3 |  |  | 25.9 | [5 empty] | 16.1 | 0.0329 | 29.7 | 1440 | 58.4135 | 7 | 180 | 0.04 | 0.01 | 0.25 | 25 | 0 | FREE |  | 163.8462
CaBLC-T700 | rice_straw | treated | 700 | 5 | 120 | 11.3 | 1.73 | 29.3 |  |  | 25.9 | [5 empty] | 16.1 | 0.0329 | 29.7 | 1440 | 108.1731 | 7 | 180 | 0.04 | 0.01 | 0.25 | 25 | 0 | FREE |  | 165.7692
CaBLC-T700 | rice_straw | treated | 700 | 5 | 120 | 11.3 | 1.73 | 29.3 |  |  | 25.9 | [5 empty] | 16.1 | 0.0329 | 29.7 | 1440 | 158.149 | 7 | 180 | 0.04 | 0.01 | 0.25 | 25 | 0 | FREE |  | 167.3077
CaBLC-T800 | rice_straw | treated | 800 | 5 | 120 | 9.36 | 0.74 | 33.7 |  |  | 31 | [5 empty] | 28.9 | 0.107 | 16.6 | 1440 | 0 | 7 | 180 | 0.04 | 0.01 | 0.25 | 25 | 0 | FREE |  | 0
CaBLC-T800 | rice_straw | treated | 800 | 5 | 120 | 9.36 | 0.74 | 33.7 |  |  | 31 | [5 empty] | 28.9 | 0.107 | 16.6 | 1440 | 0.2 | 7 | 180 | 0.04 | 0.01 | 0.25 | 25 | 0 | FREE |  | 18.0769
CaBLC-T800 | rice_straw | treated | 800 | 5 | 120 | 9.36 | 0.74 | 33.7 |  |  | 31 | [5 empty] | 28.9 | 0.107 | 16.6 | 1440 | 0.3 | 7 | 180 | 0.04 | 0.01 | 0.25 | 25 | 0 | FREE |  | 38.0769
CaBLC-T800 | rice_straw | treated | 800 | 5 | 120 | 9.36 | 0.74 | 33.7 |  |  | 31 | [5 empty] | 28.9 | 0.107 | 16.6 | 1440 | 0.64904 | 7 | 180 | 0.04 | 0.01 | 0.25 | 25 | 0 | FREE |  | 96.9231
CaBLC-T800 | rice_straw | treated | 800 | 5 | 120 | 9.36 | 0.74 | 33.7 |  |  | 31 | [5 empty] | 28.9 | 0.107 | 16.6 | 1440 | 5.8413 | 7 | 180 | 0.04 | 0.01 | 0.25 | 25 | 0 | FREE |  | 175.3846
CaBLC-T800 | rice_straw | treated | 800 | 5 | 120 | 9.36 | 0.74 | 33.7 |  |  | 31 | [5 empty] | 28.9 | 0.107 | 16.6 | 1440 | 28.9904 | 7 | 180 | 0.04 | 0.01 | 0.25 | 25 | 0 | FREE |  | 181.9231
CaBLC-T800 | rice_straw | treated | 800 | 5 | 120 | 9.36 | 0.74 | 33.7 |  |  | 31 | [5 empty] | 28.9 | 0.107 | 16.6 | 1440 | 50.625 | 7 | 180 | 0.04 | 0.01 | 0.25 | 25 | 0 | FREE |  | 195.7692
CaBLC-T800 | rice_straw | treated | 800 | 5 | 120 | 9.36 | 0.74 | 33.7 |  |  | 31 | [5 empty] | 28.9 | 0.107 | 16.6 | 1440 | 99.5192 | 7 | 180 | 0.04 | 0.01 | 0.25 | 25 | 0 | FREE |  | 200.7692
CaBLC-T800 | rice_straw | treated | 800 | 5 | 120 | 9.36 | 0.74 | 33.7 |  |  | 31 | [5 empty] | 28.9 | 0.107 | 16.6 | 1440 | 150.1442 | 7 | 180 | 0.04 | 0.01 | 0.25 | 25 | 0 | FREE |  | 199.6154
CaBLC-T800 | rice_straw | treated | 800 | 5 | 120 | 9.36 | 0.74 | 33.7 |  |  | 31 | [5 empty] | 28.9 | 0.107 | 16.6 | 1440 | 100 | 1 | 180 | 0.04 | 0.01 | 0.25 | 25 | 0 | FREE |  | 106.8581
CaBLC-T800 | rice_straw | treated | 800 | 5 | 120 | 9.36 | 0.74 | 33.7 |  |  | 31 | [5 empty] | 28.9 | 0.107 | 16.6 | 1440 | 100 | 3 | 180 | 0.04 | 0.01 | 0.25 | 25 | 0 | FREE |  | 136.7624
CaBLC-T800 | rice_straw | treated | 800 | 5 | 120 | 9.36 | 0.74 | 33.7 |  |  | 31 | [5 empty] | 28.9 | 0.107 | 16.6 | 1440 | 100 | 5 | 180 | 0.04 | 0.01 | 0.25 | 25 | 0 | FREE |  | 185.8054
CaBLC-T800 | rice_straw | treated | 800 | 5 | 120 | 9.36 | 0.74 | 33.7 |  |  | 31 | [5 empty] | 28.9 | 0.107 | 16.6 | 1440 | 100 | 7 | 180 | 0.04 | 0.01 | 0.25 | 25 | 0 | FREE |  | 191.3876
CaBLC-T800 | rice_straw | treated | 800 | 5 | 120 | 9.36 | 0.74 | 33.7 |  |  | 31 | [5 empty] | 28.9 | 0.107 | 16.6 | 1440 | 100 | 9 | 180 | 0.04 | 0.01 | 0.25 | 25 | 0 | FREE |  | 194.5774
CaBLC-T800 | rice_straw | treated | 800 | 5 | 120 | 9.36 | 0.74 | 33.7 |  |  | 31 | [5 empty] | 28.9 | 0.107 | 16.6 | 1440 | 100 | 11 | 180 | 0.04 | 0.01 | 0.25 | 25 | 0 | FREE |  | 195.7735
CaBLC-T800 | rice_straw | treated | 800 | 5 | 120 | 9.36 | 0.74 | 33.7 |  |  | 31 | [5 empty] | 28.9 | 0.107 | 16.6 | 1440 | 100 | 13 | 180 | 0.04 | 0.01 | 0.25 | 25 | 0 | FREE |  | 194.5774
CaBLC-T800 | rice_straw | treated | 800 | 5 | 120 | 9.36 | 0.74 | 33.7 |  |  | 31 | [5 empty] | 28.9 | 0.107 | 16.6 | 1440 | 100 | 7 | 180 | 0.04 | 0.01 | 0.25 | 25 | 0 | FREE |  | 383.1579
CaBLC-T800 | rice_straw | treated | 800 | 5 | 120 | 9.36 | 0.74 | 33.7 |  |  | 31 | [5 empty] | 28.9 | 0.107 | 16.6 | 1440 | 100 | 7 | 180 | 0.04 | 0.01 | 0.25 | 25 | 10 | Cl- |  | 374.7368
CaBLC-T800 | rice_straw | treated | 800 | 5 | 120 | 9.36 | 0.74 | 33.7 |  |  | 31 | [5 empty] | 28.9 | 0.107 | 16.6 | 1440 | 100 | 7 | 180 | 0.04 | 0.01 | 0.25 | 25 | 100 | Cl- |  | 372.9323
CaBLC-T800 | rice_straw | treated | 800 | 5 | 120 | 9.36 | 0.74 | 33.7 |  |  | 31 | [5 empty] | 28.9 | 0.107 | 16.6 | 1440 | 100 | 7 | 180 | 0.04 | 0.01 | 0.25 | 25 | 0 | NO3- |  | 381.9549
CaBLC-T800 | rice_straw | treated | 800 | 5 | 120 | 9.36 | 0.74 | 33.7 |  |  | 31 | [5 empty] | 28.9 | 0.107 | 16.6 | 1440 | 100 | 7 | 180 | 0.04 | 0.01 | 0.25 | 25 | 10 | NO3- |  | 367.5188
CaBLC-T800 | rice_straw | treated | 800 | 5 | 120 | 9.36 | 0.74 | 33.7 |  |  | 31 | [5 empty] | 28.9 | 0.107 | 16.6 | 1440 | 100 | 7 | 180 | 0.04 | 0.01 | 0.25 | 25 | 100 | NO3- |  | 354.8872
CaBLC-T800 | rice_straw | treated | 800 | 5 | 120 | 9.36 | 0.74 | 33.7 |  |  | 31 | [5 empty] | 28.9 | 0.107 | 16.6 | 1440 | 100 | 7 | 180 | 0.04 | 0.01 | 0.25 | 25 | 0 | SO4 2- |  | 381.9549
CaBLC-T800 | rice_straw | treated | 800 | 5 | 120 | 9.36 | 0.74 | 33.7 |  |  | 31 | [5 empty] | 28.9 | 0.107 | 16.6 | 1440 | 100 | 7 | 180 | 0.04 | 0.01 | 0.25 | 25 | 10 | SO4 2- |  | 369.9248
CaBLC-T800 | rice_straw | treated | 800 | 5 | 120 | 9.36 | 0.74 | 33.7 |  |  | 31 | [5 empty] | 28.9 | 0.107 | 16.6 | 1440 | 100 | 7 | 180 | 0.04 | 0.01 | 0.25 | 25 | 100 | SO4 2- |  | 367.5188
CaBLC-T800 | rice_straw | treated | 800 | 5 | 120 | 9.36 | 0.74 | 33.7 |  |  | 31 | [5 empty] | 28.9 | 0.107 | 16.6 | 1440 | 100 | 7 | 180 | 0.04 | 0.01 | 0.25 | 25 | 0 | HCO3- |  | 381.3534
CaBLC-T800 | rice_straw | treated | 800 | 5 | 120 | 9.36 | 0.74 | 33.7 |  |  | 31 | [5 empty] | 28.9 | 0.107 | 16.6 | 1440 | 100 | 7 | 180 | 0.04 | 0.01 | 0.25 | 25 | 10 | HCO3- |  | 333.2331
CaBLC-T800 | rice_straw | treated | 800 | 5 | 120 | 9.36 | 0.74 | 33.7 |  |  | 31 | [5 empty] | 28.9 | 0.107 | 16.6 | 1440 | 100 | 7 | 180 | 0.04 | 0.01 | 0.25 | 25 | 100 | HCO3- |  | 264.6617
CaBLC-T800 | rice_straw | treated | 800 | 5 | 120 | 9.36 | 0.74 | 33.7 |  |  | 31 | [5 empty] | 28.9 | 0.107 | 16.6 | 1440 | 3.78 | 7 | 180 | 0.04 | 0.01 | 0 | 25 | 0 | FREE |  | 4.2691
CaBLC-T800 | rice_straw | treated | 800 | 5 | 120 | 9.36 | 0.74 | 33.7 |  |  | 31 | [5 empty] | 28.9 | 0.107 | 16.6 | 1440 | 3.78 | 7 | 180 | 0.04 | 0.01 | 0.05 | 25 | 0 | FREE |  | 3.126
CaBLC-T800 | rice_straw | treated | 800 | 5 | 120 | 9.36 | 0.74 | 33.7 |  |  | 31 | [5 empty] | 28.9 | 0.107 | 16.6 | 1440 | 3.78 | 7 | 180 | 0.04 | 0.01 | 0.1 | 25 | 0 | FREE |  | 0.48212
CaBLC-T800 | rice_straw | treated | 800 | 5 | 120 | 9.36 | 0.74 | 33.7 |  |  | 31 | [5 empty] | 28.9 | 0.107 | 16.6 | 1440 | 3.78 | 7 | 180 | 0.04 | 0.01 | 0.2 | 25 | 0 | FREE |  | 0.11664
Ca-BC | Oyster shell | treated | 1000 | 5 | 60 | 66.83 |  | 21.54 |  |  | 11.63 |  |  | 0.32231 |  |  | 3.525 | 0.006084 | 10.6364 | 1440 | 150 | 7 | 180 | 0.1 | 0.05 |  | 25 | 0 | FREE | 0.1 | 10.1563 |  |  | https://doi.org/10.3390/ijerph19127227 | Feng et al 2022 | International Journal of Environmental Research and Public Health
Ca-BC | Oyster shell | treated | 1000 | 5 | 60 | 66.83 |  | 21.54 |  |  | 11.63 |  |  | 0.32231 |  |  | 6.5792 | 0.033904 | 25.0623 | 1440 | 150 | 7 | 180 | 0.1 | 0.05 |  | 25 | 0 | FREE | 0.2 | 14.5833
Ca-BC | Oyster shell | treated | 1000 | 5 | 60 | 66.83 |  | 21.54 |  |  | 11.63 |  |  | 0.32231 |  |  | 6.5792 | 0.033904 | 25.0623 | 1440 | 150 | 7 | 180 | 0.1 | 0.05 |  | 25 | 0 | FREE | 0.3 | 25.2604
Ca-BC | Oyster shell | treated | 1000 | 5 | 60 | 66.83 |  | 21.54 |  |  | 11.63 |  |  | 0.32231 |  |  | 6.5792 | 0.033904 | 25.0623 | 1440 | 150 | 7 | 180 | 0.1 | 0.05 |  | 25 | 0 | FREE | 0.59829 | 49.4792
Ca-BC | Oyster shell | treated | 1000 | 5 | 60 | 66.83 |  | 21.54 |  |  | 11.63 |  |  | 0.32231 |  |  | 6.5792 | 0.033904 | 25.0623 | 1440 | 150 | 7 | 180 | 0.1 | 0.05 |  | 25 | 0 | FREE | 6.2821 | 68.75
Ca-BC | Oyster shell | treated | 1000 | 5 | 60 | 66.83 |  | 21.54 |  |  | 11.63 |  |  | 0.32231 |  |  | 6.5792 | 0.033904 | 25.0623 | 1440 | 150 | 7 | 180 | 0.1 | 0.05 |  | 25 | 0 | FREE | 18.2479 | 81.5104
Ca-BC | Oyster shell | treated | 1000 | 5 | 60 | 66.83 |  | 21.54 |  |  | 11.63 |  |  | 0.32231 |  |  | 6.5792 | 0.033904 | 25.0623 | 1440 | 150 | 7 | 180 | 0.1 | 0.05 |  | 25 | 0 | FREE | 61.9231 | 87.7604
Ca-BC | Oyster shell | treated | 1000 | 5 | 60 | 66.83 |  | 21.54 |  |  | 11.63 |  |  | 0.32231 |  |  | 6.5792 | 0.033904 | 25.0623 | 1440 | 150 | 7 | 180 | 0.1 | 0.05 |  | 25 | 0 | FREE | 118.7607 | 83.0729
Ca-BC | Oyster shell | treated | 1000 | 5 | 60 | 66.83 |  | 21.54 |  |  | 11.63 |  |  | 0.32231 |  |  | 6.5792 | 0.033904 | 25.0623 | 7.9367 | 150 | 7 | 180 | 0.1 | 0.05 |  | 25 | 0 | FREE |  | 27.6136
Ca-BC | Oyster shell | treated | 1000 | 5 | 60 | 66.83 |  | 21.54 |  |  | 11.63 |  |  | 0.32231 |  |  | 6.5792 | 0.033904 | 25.0623 | 11.9049 | 150 | 7 | 180 | 0.1 | 0.05 |  | 25 | 0 | FREE |  | 46.0227
Ca-BC | Oyster shell | treated | 1000 | 5 | 60 | 66.83 |  | 21.54 |  |  | 11.63 |  |  | 0.32231 |  |  | 6.5792 | 0.033904 | 25.0623 | 51.5874 | 150 | 7 | 180 | 0.1 | 0.05 |  | 25 | 0 | FREE |  | 59.1477
Ca-BC | Oyster shell | treated | 1000 | 5 | 60 | 66.83 |  | 21.54 |  |  | 11.63 |  |  | 0.32231 |  |  | 6.5792 | 0.033904 | 25.0623 | 103.1748 | 150 | 7 | 180 | 0.1 | 0.05 |  | 25 | 0 | FREE |  | 73.8068
Ca-BC | Oyster shell | treated | 1000 | 5 | 60 | 66.83 |  | 21.54 |  |  | 11.63 |  |  | 0.32231 |  |  | 6.5792 | 0.033904 | 25.0623 | 170.635 | 150 | 7 | 180 | 0.1 | 0.05 |  | 25 | 0 | FREE |  | 73.6364
Ca-BC | Oyster shell | treated | 1000 | 5 | 60 | 66.83 |  | 21.54 |  |  | 11.63 |  |  | 0.32231 |  |  | 6.5792 | 0.033904 | 25.0623 | 234.127 | 150 | 7 | 180 | 0.1 | 0.05 |  | 25 | 0 | FREE |  | 80.9659
Ca-BC | Oyster shell | treated | 1000 | 5 | 60 | 66.83 |  | 21.54 |  |  | 11.63 |  |  | 0.32231 |  |  | 6.5792 | 0.033904 | 25.0623 | 464.2858 | 150 | 7 | 180 | 0.1 | 0.05 |  | 25 | 0 | FREE |  | 84.2045
Ca-BC | Oyster shell | treated | 1000 | 5 | 60 | 66.83 |  | 21.54 |  |  | 11.63 |  |  | 0.32231 |  |  | 6.5792 | 0.033904 | 25.0623 | 702.3809 | 150 | 7 | 180 | 0.1 | 0.05 |  | 25 | 0 | FREE |  | 86.0795
Ca-BC | Oyster shell | treated | 1000 | 5 | 60 | 66.83 |  | 21.54 |  |  | 11.63 |  |  | 0.32231 |  |  | 6.5792 | 0.033904 | 25.0623 | 1440 | 150 | 7 | 180 | 0.1 | 0.05 |  | 25 | 0 | FREE |  | 87.7841
Ca-BC | Oyster shell | treated | 1000 | 5 | 60 | 66.83 |  | 21.54 |  |  | 11.63 |  |  | 0.32231 |  |  | 6.5792 | 0.033904 | 25.0623 | 1440 | 150 | 3 | 180 | 0.1 | 0.05 |  | 25 | 0 | FREE | 54.661 | 47.6695
Ca-BC | Oyster shell | treated | 1000 | 5 | 60 | 66.83 |  | 21.54 |  |  | 11.63 |  |  | 0.32231 |  |  | 6.5792 | 0.033904 | 25.0623 | 1440 | 150 | 4 | 180 | 0.1 | 0.05 |  | 25 | 0 | FREE | 53.9548 | 48.0226
Ca-BC | Oyster shell | treated | 1000 | 5 | 60 | 66.83 |  | 21.54 |  |  | 11.63 |  |  | 0.32231 |  |  | 6.5792 | 0.033904 | 25.0623 | 1440 | 150 | 5 | 180 | 0.1 | 0.05 |  | 25 | 0 | FREE | 53.9548 | 48.0226
Ca-BC | Oyster shell | treated | 1000 | 5 | 60 | 66.83 |  | 21.54 |  |  | 11.63 |  |  | 0.32231 |  |  | 6.5792 | 0.033904 | 25.0623 | 1440 | 150 | 6 | 180 | 0.1 | 0.05 |  | 25 | 0 | FREE | 52.5424 | 48.7288
Ca-BC | Oyster shell | treated | 1000 | 5 | 60 | 66.83 |  | 21.54 |  |  | 11.63 |  |  | 0.32231 |  |  | 6.5792 | 0.033904 | 25.0623 | 1440 | 150 | 7 | 180 | 0.1 | 0.05 |  | 25 | 0 | FREE | 60.6638 | 44.6681
Ca-BC | Oyster shell | treated | 1000 | 5 | 60 | 66.83 |  | 21.54 |  |  | 11.63 |  |  | 0.32231 |  |  | 6.5792 | 0.033904 | 25.0623 | 1440 | 150 | 8 | 180 | 0.1 | 0.05 |  | 25 | 0 | FREE | 64.1949 | 42.9025
Ca-BC | Oyster shell | treated | 1000 | 5 | 60 | 66.83 |  | 21.54 |  |  | 11.63 |  |  | 0.32231 |  |  | 6.5792 | 0.033904 | 25.0623 | 1440 | 150 | 9 | 180 | 0.1 | 0.05 |  | 25 | 0 | FREE | 72.3164 | 38.8418
Ca-BC | Oyster shell | treated | 1000 | 5 | 60 | 66.83 |  | 21.54 |  |  | 11.63 |  |  | 0.32231 |  |  | 6.5792 | 0.033904 | 25.0623 | 1440 | 150 | 10 | 180 | 0.1 | 0.05 |  | 25 | 0 | FREE | 73.0226 | 38.4887
Ca-BC | Oyster shell | treated | 1000 | 5 | 60 | 66.83 |  | 21.54 |  |  | 11.63 |  |  | 0.32231 |  |  | 6.5792 | 0.033904 | 25.0623 | 1440 | 150 | 11 | 180 | 0.1 | 0.05 |  | 25 | 0 | FREE | 67.0198 | 41.4901
Ca-BC | Oyster shell | treated | 1000 | 5 | 60 | 66.83 |  | 21.54 |  |  | 11.63 |  |  | 0.32231 |  |  | 6.5792 | 0.033904 | 25.0623 | 1440 | 150 | 6 | 180 | 0.1 | 0.05 |  | 25 | 0 | FREE | 63.1498 | 31.5749 |  | fig3
Ca-BC | Oyster shell | treated | 1000 | 5 | 60 | 66.83 |  | 21.54 |  |  | 11.63 |  |  | 0.32231 |  |  | 6.5792 | 0.033904 | 25.0623 | 1440 | 150 | 6 | 180 | 0.1 | 0.05 |  | 25 | 4.2857 | Cl- | 61.6208 | 30.8104
Ca-BC | Oyster shell | treated | 1000 | 5 | 60 | 66.83 |  | 21.54 |  |  | 11.63 |  |  | 0.32231 |  |  | 6.5792 | 0.033904 | 25.0623 | 1440 | 150 | 6 | 180 | 0.1 | 0.05 |  | 25 | 2.4194 | NO3- | 64.0673 | 32.0336
Ca-BC | Oyster shell | treated | 1000 | 5 | 60 | 66.83 |  | 21.54 |  |  | 11.63 |  |  | 0.32231 |  |  | 6.5792 | 0.033904 | 25.0623 | 1440 | 150 | 6 | 180 | 0.1 | 0.05 |  | 25 | 2.5 | CO3 2- | 74.7706 | 37.3853
Ca-BC | Oyster shell | treated | 1000 | 5 | 60 | 66.83 |  | 21.54 |  |  | 11.63 |  |  | 0.32231 |  |  | 6.5792 | 0.033904 | 25.0623 | 1440 | 150 | 6 | 180 | 0.1 | 0.05 |  | 25 | 1.5625 | SO4 2- | 60.2447 | 30.1223
Ca-BC | Oyster shell | treated | 1000 | 5 | 60 | 66.83 |  | 21.54 |  |  | 11.63 |  |  | 0.32231 |  |  | 6.5792 | 0.033904 | 25.0623 | 1440 | 150 | 6 | 180 | 0.1 | 0.1 |  | 25 | 0 | FREE | 57.3401 | 28.6701
Ca-BC | Oyster shell | treated | 1000 | 5 | 60 | 66.83 |  | 21.54 |  |  | 11.63 |  |  | 0.32231 |  |  | 6.5792 | 0.033904 | 25.0623 | 1440 | 150 | 6 | 180 | 0.1 | 0.2 |  | 25 | 0 | FREE | 51.5262 | 25.7631
Ca-BC | Oyster shell | treated | 1000 | 5 | 60 | 66.83 |  | 21.54 |  |  | 11.63 |  |  | 0.32231 |  |  | 6.5792 | 0.033904 | 25.0623 | 1440 | 150 | 6 | 180 | 0.1 | 0.5 |  | 25 | 0 | FREE | 45.3488 | 22.6744
Ca-BC | Oyster shell | treated | 1000 | 5 | 60 | 66.83 |  | 21.54 |  |  | 11.63 |  |  | 0.32231 |  |  | 6.5792 | 0.033904 | 25.0623 | 1440 | 150 | 6 | 180 | 0.1 | 1 |  | 25 | 0 | FREE | 35.1744 | 17.5872
Ca-BC | Oyster shell | treated | 1000 | 5 | 60 | 66.83 |  | 21.54 |  |  | 11.63 |  |  | 0.32231 |  |  | 6.5792 | 0.033904 | 25.0623 | 1440 | 150 | 6 | 180 | 0.1 | 2 |  | 25 | 0 | FREE | 36.2645 | 18.1323
Ca-BC | Oyster shell | treated | 1000 | 5 | 60 | 66.83 |  | 21.54 |  |  | 11.63 |  |  | 0.32231 |  |  | 6.5792 | 0.033904 | 25.0623 | 1440 | 150 | 6 | 180 | 0.1 | 0.1 |  | 25 | 0 | FREE | 46.4389 | 23.2195
Ca-BC | Oyster shell | treated | 1000 | 5 | 60 | 66.83 |  | 21.54 |  |  | 11.63 |  |  | 0.32231 |  |  | 6.5792 | 0.033904 | 25.0623 | 1440 | 150 | 6 | 180 | 0.1 | 0.2 |  | 25 | 0 | FREE | 44.6221 | 22.311
Ca-BC | Oyster shell | treated | 1000 | 5 | 60 | 66.83 |  | 21.54 |  |  | 11.63 |  |  | 0.32231 |  |  | 6.5792 | 0.033904 | 25.0623 | 1440 | 150 | 6 | 180 | 0.1 | 0.5 |  | 25 | 0 | FREE | 35.1744 | 17.5872
Ca-BC | Oyster shell | treated | 1000 | 5 | 60 | 66.83 |  | 21.54 |  |  | 11.63 |  |  | 0.32231 |  |  | 6.5792 | 0.033904 | 25.0623 | 1440 | 150 | 6 | 180 | 0.1 | 1 |  | 25 | 0 | FREE | 27.907 | 13.9535
Ca-BC | Oyster shell | treated | 1000 | 5 | 60 | 66.83 |  | 21.54 |  |  | 11.63 |  |  | 0.32231 |  |  | 6.5792 | 0.033904 | 25.0623 | 1440 | 150 | 6 | 180 | 0.1 | 2 |  | 25 | 0 | FREE | 29.3605 | 14.6802
Ca-BC | Oyster shell | treated | 1000 | 5 | 60 | 66.83 |  | 21.54 |  |  | 11.63 |  |  | 0.32231 |  |  | 6.5792 | 0.033904 | 25.0623 | 1440 | 150 | 6 | 180 | 0.1 | 0.01 |  | 25 | 0 | FREE | 149.751 | 74.8755
Ca-BC | Oyster shell | treated | 1000 | 5 | 60 | 66.83 |  | 21.54 |  |  | 11.63 |  |  | 0.32231 |  |  | 6.5792 | 0.033904 | 25.0623 | 1440 | 150 | 6 | 180 | 0.1 | 0.02 |  | 25 | 0 | FREE | 149.6896 | 74.8448
Ca-BC | Oyster shell | treated | 1000 | 5 | 60 | 66.83 |  | 21.54 |  |  | 11.63 |  |  | 0.32231 |  |  | 6.5792 | 0.033904 | 25.0623 | 1440 | 150 | 6 | 180 | 0.1 | 0.05 |  | 25 | 0 | FREE | 149.6635 | 74.8318
Ca-BC | Oyster shell | treated | 1000 | 5 | 60 | 66.83 |  | 21.54 |  |  | 11.63 |  |  | 0.32231 |  |  | 6.5792 | 0.033904 | 25.0623 | 1440 | 150 | 6 | 180 | 0.1 | 0.07 |  | 25 | 0 | FREE | 149.65 | 74.825
Ca-BC | Oyster shell | treated | 1000 | 5 | 60 | 66.83 |  | 21.54 |  |  | 11.63 |  |  | 0.32231 |  |  | 6.5792 | 0.033904 | 25.0623 | 1440 | 150 | 6 | 180 | 0.1 | 0.1 |  | 25 | 0 | FREE | 149.6385 | 74.8193
Ca-BC | Oyster shell | treated | 1000 | 5 | 60 | 66.83 |  | 21.54 |  |  | 11.63 |  |  | 0.32231 |  |  | 6.5792 | 0.033904 | 25.0623 | 1440 | 150 | 6 | 180 | 0.1 | 0.01 |  | 25 | 0 | FREE | 149.6885 | 74.8443
Ca-BC | Oyster shell | treated | 1000 | 5 | 60 | 66.83 |  | 21.54 |  |  | 11.63 |  |  | 0.32231 |  |  | 6.5792 | 0.033904 | 25.0623 | 1440 | 150 | 6 | 180 | 0.1 | 0.02 |  | 25 | 0 | FREE | 149.6646 | 74.8323
Ca-BC | Oyster shell | treated | 1000 | 5 | 60 | 66.83 |  | 21.54 |  |  | 11.63 |  |  | 0.32231 |  |  | 6.5792 | 0.033904 | 25.0623 | 1440 | 150 | 6 | 180 | 0.1 | 0.05 |  | 25 | 0 | FREE | 149.6448 | 74.8224
Ca-BC | Oyster shell | treated | 1000 | 5 | 60 | 66.83 |  | 21.54 |  |  | 11.63 |  |  | 0.32231 |  |  | 6.5792 | 0.033904 | 25.0623 | 1440 | 150 | 6 | 180 | 0.1 | 0.07 |  | 25 | 0 | FREE | 149.625 | 74.8125
MgO-B | Peanut shell | treated | 700 | 5 | 120 | 16.95 |  | 45.35 | [11 empty] | 1440 | 2.2727 | 3 | 180 | 0.5 | 0.025 | 0.5 | 25 | 0 | FREE |  | 184.5241 |  |  | https://doi.org/10.1016/j.chemosphere.2023.138320 | Liang et al., 2023 | Chemosphere
MgO-B | Peanut shell | treated | 700 | 5 | 120 | 16.95 |  | 45.35 | [11 empty] | 1440 | 5.6818 | 3 | 180 | 0.5 | 0.025 | 0.5 | 25 | 0 | FREE |  | 291.6671
MgO-B | Peanut shell | treated | 700 | 5 | 120 | 16.95 |  | 45.35 | [11 empty] | 1440 | 6.8182 | 3 | 180 | 0.5 | 0.025 | 0.5 | 25 | 0 | FREE |  | 380.9528
MgO-B | Peanut shell | treated | 700 | 5 | 120 | 16.95 |  | 45.35 | [11 empty] | 1440 | 10.2273 | 3 | 180 | 0.5 | 0.025 | 0.5 | 25 | 0 | FREE |  | 452.3811
MgO-B | Peanut shell | treated | 700 | 5 | 120 | 16.95 |  | 45.35 | [11 empty] | 1440 | 44.3182 | 3 | 180 | 0.5 | 0.025 | 0.5 | 25 | 0 | FREE |  | 690.4763
MgO-B | Peanut shell | treated | 700 | 5 | 120 | 16.95 |  | 45.35 | [11 empty] | 1440 | 51.1364 | 3 | 180 | 0.5 | 0.025 | 0.5 | 25 | 0 | FREE |  | 761.9049
MgO-B | Peanut shell | treated | 700 | 5 | 120 | 16.95 |  | 45.35 | [11 empty] | 1440 | 146.5909 | 3 | 180 | 0.5 | 0.025 | 0.5 | 25 | 0 | FREE |  | 880.9524
MgO-B | Peanut shell | treated | 700 | 5 | 120 | 16.95 |  | 45.35 | [11 empty] | 1440 | 231.8181 | 3 | 180 | 0.5 | 0.025 | 0.5 | 25 | 0 | FREE |  | 904.762
MgO-B | Peanut shell | treated | 700 | 5 | 120 | 16.95 |  | 45.35 | [11 empty] | 1440 | 13.3929 | 5 | 180 | 0.5 | 0.025 | 0.5 | 25 | 0 | FREE |  | 208.0925
MgO-B | Peanut shell | treated | 700 | 5 | 120 | 16.95 |  | 45.35 | [11 empty] | 1440 | 16.0714 | 5 | 180 | 0.5 | 0.025 | 0.5 | 25 | 0 | FREE |  | 381.5029
MgO-B | Peanut shell | treated | 700 | 5 | 120 | 16.95 |  | 45.35 | [11 empty] | 1440 | 16.0714 | 5 | 180 | 0.5 | 0.025 | 0.5 | 25 | 0 | FREE |  | 499.4218
MgO-B | Peanut shell | treated | 700 | 5 | 120 | 16.95 |  | 45.35 | [11 empty] | 1440 | 24.1072 | 5 | 180 | 0.5 | 0.025 | 0.5 | 25 | 0 | FREE |  | 582.6588
MgO-B | Peanut shell | treated | 700 | 5 | 120 | 16.95 |  | 45.35 | [11 empty] | 1440 | 42.8571 | 5 | 180 | 0.5 | 0.025 | 0.5 | 25 | 0 | FREE |  | 735.26
MgO-B | Peanut shell | treated | 700 | 5 | 120 | 16.95 |  | 45.35 | [11 empty] | 1440 | 72.3213 | 5 | 180 | 0.5 | 0.025 | 0.5 | 25 | 0 | FREE |  | 832.37
MgO-B | Peanut shell | treated | 700 | 5 | 120 | 16.95 |  | 45.35 | [11 empty] | 1440 | 123.2142 | 5 | 180 | 0.5 | 0.025 | 0.5 | 25 | 0 | FREE |  | 943.3525
MgO-B | Peanut shell | treated | 700 | 5 | 120 | 16.95 |  | 45.35 | [11 empty] | 1440 | 182.1429 | 5 | 180 | 0.5 | 0.025 | 0.5 | 25 | 0 | FREE |  | 984.9709
MgO-B | Peanut shell | treated | 700 | 5 | 120 | 16.95 |  | 45.35 | [11 empty] | 1440 | 262.5001 | 5 | 180 | 0.5 | 0.025 | 0.5 | 25 | 0 | FREE |  | 1040.4625
MgO-B | Peanut shell | treated | 700 | 5 | 120 | 16.95 |  | 45.35 | [11 empty] | 1440 | 503.5715 | 5 | 180 | 0.5 | 0.025 | 0.5 | 25 | 0 | FREE |  | 1082.0809
MgO-B | Peanut shell | treated | 700 | 5 | 120 | 16.95 |  | 45.35 | [11 empty] | 1440 | 557.1429 | 5 | 180 | 0.5 | 0.025 | 0.5 | 25 | 0 | FREE |  | 1144.5087
MgO-B | Peanut shell | treated | 700 | 5 | 120 | 16.95 |  | 45.35 | [11 empty] | 1440 | 33.3333 | 7 | 180 | 0.5 | 0.025 | 0.5 | 25 | 0 | FREE |  | 314.4507
MgO-B | Peanut shell | treated | 700 | 5 | 120 | 16.95 |  | 45.35 | [11 empty] | 1440 | 46.6664 | 7 | 180 | 0.5 | 0.025 | 0.5 | 25 | 0 | FREE |  | 462.4278
MgO-B | Peanut shell | treated | 700 | 5 | 120 | 16.95 |  | 45.35 | [11 empty] | 1440 | 66.6666 | 7 | 180 | 0.5 | 0.025 | 0.5 | 25 | 0 | FREE |  | 656.6473
MgO-B | Peanut shell | treated | 700 | 5 | 120 | 16.95 |  | 45.35 | [11 empty] | 1440 | 93.3334 | 7 | 180 | 0.5 | 0.025 | 0.5 | 25 | 0 | FREE |  | 813.8728
MgO-B | Peanut shell | treated | 700 | 5 | 120 | 16.95 |  | 45.35 | [11 empty] | 1440 | 120.0002 | 7 | 180 | 0.5 | 0.025 | 0.5 | 25 | 0 | FREE |  | 915.6068
MgO-B | Peanut shell | treated | 700 | 5 | 120 | 16.95 |  | 45.35 | [11 empty] | 1440 | 206.6665 | 7 | 180 | 0.5 | 0.025 | 0.5 | 25 | 0 | FREE |  | 1091.3295
MgO-B | Peanut shell | treated | 700 | 5 | 120 | 16.95 |  | 45.35 | [11 empty] | 1440 | 413.333 | 7 | 180 | 0.5 | 0.025 | 0.5 | 25 | 0 | FREE |  | 1285.549
MgO-B | Peanut shell | treated | 700 | 5 | 120 | 16.95 |  | 45.35 | [11 empty] | 1440 | 780 | 7 | 180 | 0.5 | 0.025 | 0.5 | 25 | 0 | FREE |  | 1461.2717
MgO-B | Peanut shell | treated | 700 | 5 | 120 | 16.95 |  | 45.35 | [11 empty] | 1440 | 1019.9993 | 7 | 180 | 0.5 | 0.025 | 0.5 | 25 | 0 | FREE |  | 1535.26
MgO-B | Peanut shell | treated | 700 | 5 | 120 | 16.95 |  | 45.35 | [11 empty] | 1440 | 1393.3329 | 7 | 180 | 0.5 | 0.025 | 0.5 | 25 | 0 | FREE |  | 1535.26
MgO-B | Peanut shell | treated | 700 | 5 | 120 | 16.95 |  | 45.35 | [11 empty] | 1440 | 6.9306 | 9 | 180 | 0.5 | 0.025 | 0.5 | 25 | 0 | FREE |  | 160.7143
MgO-B | Peanut shell | treated | 700 | 5 | 120 | 16.95 |  | 45.35 | [11 empty] | 1440 | 6.9306 | 9 | 180 | 0.5 | 0.025 | 0.5 | 25 | 0 | FREE |  | 385.715
MgO-B | Peanut shell | treated | 700 | 5 | 120 | 16.95 |  | 45.35 | [11 empty] | 1440 | 41.5841 | 9 | 180 | 0.5 | 0.025 | 0.5 | 25 | 0 | FREE |  | 600.0008
MgO-B | Peanut shell | treated | 700 | 5 | 120 | 16.95 |  | 45.35 | [11 empty] | 1440 | 138.6139 | 9 | 180 | 0.5 | 0.025 | 0.5 | 25 | 0 | FREE |  | 1050.0006
MgO-B | Peanut shell | treated | 700 | 5 | 120 | 16.95 |  | 45.35 | [11 empty] | 1440 | 284.1583 | 9 | 180 | 0.5 | 0.025 | 0.5 | 25 | 0 | FREE |  | 1382.1438
MgO-B | Peanut shell | treated | 700 | 5 | 120 | 16.95 |  | 45.35 | [11 empty] | 1440 | 623.7621 | 9 | 180 | 0.5 | 0.025 | 0.5 | 25 | 0 | FREE |  | 1564.2864
MgO-B | Peanut shell | treated | 700 | 5 | 120 | 16.95 |  | 45.35 | [11 empty] | 1440 | 880.198 | 9 | 180 | 0.5 | 0.025 | 0.5 | 25 | 0 | FREE |  | 1660.7143
MgO-B | Peanut shell | treated | 700 | 5 | 120 | 16.95 |  | 45.35 | [11 empty] | 1440 | 1323.7625 | 9 | 180 | 0.5 | 0.025 | 0.5 | 25 | 0 | FREE |  | 1692.8579
MgO-B | Peanut shell | treated | 700 | 5 | 120 | 16.95 |  | 45.35 | [11 empty] | 1440 | 0 | 11 | 180 | 0.5 | 0.025 | 0.5 | 25 | 0 | FREE |  | 203.2257
MgO-B | Peanut shell | treated | 700 | 5 | 120 | 16.95 |  | 45.35 | [11 empty] | 1440 | 36.1991 | 11 | 180 | 0.5 | 0.025 | 0.5 | 25 | 0 | FREE |  | 319.3551
MgO-B | Peanut shell | treated | 700 | 5 | 120 | 16.95 |  | 45.35 | [11 empty] | 1440 | 43.4393 | 11 | 180 | 0.5 | 0.025 | 0.5 | 25 | 0 | FREE |  | 493.5482
MgO-B | Peanut shell | treated | 700 | 5 | 120 | 16.95 |  | 45.35 | [11 empty] | 1440 | 72.3982 | 11 | 180 | 0.5 | 0.025 | 0.5 | 25 | 0 | FREE |  | 706.4519
MgO-B | Peanut shell | treated | 700 | 5 | 120 | 16.95 |  | 45.35 | [11 empty] | 1440 | 115.8375 | 11 | 180 | 0.5 | 0.025 | 0.5 | 25 | 0 | FREE |  | 870.9677
MgO-B | Peanut shell | treated | 700 | 5 | 120 | 16.95 |  | 45.35 | [11 empty] | 1440 | 137.5566 | 11 | 180 | 0.5 | 0.025 | 0.5 | 25 | 0 | FREE |  | 987.0965
MgO-B | Peanut shell | treated | 700 | 5 | 120 | 16.95 |  | 45.35 | [11 empty] | 1440 | 398.1899 | 11 | 180 | 0.5 | 0.025 | 0.5 | 25 | 0 | FREE |  | 1258.0645
MgO-B | Peanut shell | treated | 700 | 5 | 120 | 16.95 |  | 45.35 | [11 empty] | 1440 | 745.7014 | 11 | 180 | 0.5 | 0.025 | 0.5 | 25 | 0 | FREE |  | 1432.258
MgO-B | Peanut shell | treated | 700 | 5 | 120 | 16.95 |  | 45.35 | [11 empty] | 1440 | 955.6562 | 11 | 180 | 0.5 | 0.025 | 0.5 | 25 | 0 | FREE |  | 1470.9671
MgO-B | Peanut shell | treated | 700 | 5 | 120 | 16.95 |  | 45.35 | [11 empty] | 1440 | 1404.5246 | 11 | 180 | 0.5 | 0.025 | 0.5 | 25 | 0 | FREE |  | 1509.6776
MgO-B | Peanut shell | treated | 700 | 5 | 120 | 16.95 |  | 45.35 | [11 empty] | 2.6905 |  |  | 180 | 0.5 | 0.025 | 0.5 | 25 | 0 | FREE |  | 259.0307
MgO-B | Peanut shell | treated | 700 | 5 | 120 | 16.95 |  | 45.35 | [11 empty] | 21.5246 |  |  | 180 | 0.5 | 0.025 | 0.5 | 25 | 0 | FREE |  | 367.4009
MgO-B | Peanut shell | treated | 700 | 5 | 120 | 16.95 |  | 45.35 | [11 empty] | 32.2869 |  |  | 180 | 0.5 | 0.025 | 0.5 | 25 | 0 | FREE |  | 451.9824
MgO-B | Peanut shell | treated | 700 | 5 | 120 | 16.95 |  | 45.35 | [11 empty] | 53.8117 |  |  | 180 | 0.5 | 0.025 | 0.5 | 25 | 0 | FREE |  | 486.3436
MgO-B | Peanut shell | treated | 700 | 5 | 120 | 16.95 |  | 45.35 | [11 empty] | 75.3363 |  |  | 180 | 0.5 | 0.025 | 0.5 | 25 | 0 | FREE |  | 523.348
MgO-B | Peanut shell | treated | 700 | 5 | 120 | 16.95 |  | 45.35 | [11 empty] | 115.6951 |  |  | 180 | 0.5 | 0.025 | 0.5 | 25 | 0 | FREE |  | 581.4978
MgO-B | Peanut shell | treated | 700 | 5 | 120 | 16.95 |  | 45.35 | [11 empty] | 244.8431 |  |  | 180 | 0.5 | 0.025 | 0.5 | 25 | 0 | FREE |  | 600
MgO-B | Peanut shell | treated | 700 | 5 | 120 | 16.95 |  | 45.35 | [11 empty] | 368.6099 |  |  | 180 | 0.5 | 0.025 | 0.5 | 25 | 0 | FREE |  | 626.4317
MgO-B | Peanut shell | treated | 700 | 5 | 120 | 16.95 |  | 45.35 | [11 empty] | 478.9238 |  |  | 180 | 0.5 | 0.025 | 0.5 | 25 | 0 | FREE |  | 637.0043
MgO-B | Peanut shell | treated | 700 | 5 | 120 | 16.95 |  | 45.35 | [11 empty] | 605.3811 |  |  | 180 | 0.5 | 0.025 | 0.5 | 25 | 0 | FREE |  | 637.0043
MgO-B | Peanut shell | treated | 700 | 5 | 120 | 16.95 |  | 45.35 | [11 empty] | 5.3811 |  |  | 180 | 0.5 | 0.025 | 1 | 25 | 0 | FREE |  | 232.599
MgO-B | Peanut shell | treated | 700 | 5 | 120 | 16.95 |  | 45.35 | [11 empty] | 34.9776 |  |  | 180 | 0.5 | 0.025 | 1 | 25 | 0 | FREE |  | 327.7533
MgO-B | Peanut shell | treated | 700 | 5 | 120 | 16.95 |  | 45.35 | [11 empty] | 61.8834 |  |  | 180 | 0.5 | 0.025 | 1 | 25 | 0 | FREE |  | 370.044
MgO-B | Peanut shell | treated | 700 | 5 | 120 | 16.95 |  | 45.35 | [11 empty] | 131.8385 |  |  | 180 | 0.5 | 0.025 | 1 | 25 | 0 | FREE |  | 377.9735
MgO-B | Peanut shell | treated | 700 | 5 | 120 | 16.95 |  | 45.35 | [11 empty] | 182.9596 |  |  | 180 | 0.5 | 0.025 | 1 | 25 | 0 | FREE |  | 385.9031
MgO-B | Peanut shell | treated | 700 | 5 | 120 | 16.95 |  | 45.35 | [11 empty] | 306.7264 |  |  | 180 | 0.5 | 0.025 | 1 | 25 | 0 | FREE |  | 385.9031
MgO-B | Peanut shell | treated | 700 | 5 | 120 | 16.95 |  | 45.35 | [11 empty] | 2.6905 |  |  | 180 | 0.5 | 0.025 | 2 | 25 | 0 | FREE |  | 163.8767
MgO-B | Peanut shell | treated | 700 | 5 | 120 | 16.95 |  | 45.35 | [11 empty] | 10.7623 |  |  | 180 | 0.5 | 0.025 | 2 | 25 | 0 | FREE |  | 192.9515
MgO-B | Peanut shell | treated | 700 | 5 | 120 | 16.95 |  | 45.35 | [11 empty] | 37.6681 |  |  | 180 | 0.5 | 0.025 | 2 | 25 | 0 | FREE |  | 206.1673
MgO-B | Peanut shell | treated | 700 | 5 | 120 | 16.95 |  | 45.35 | [11 empty] | 69.9551 |  |  | 180 | 0.5 | 0.025 | 2 | 25 | 0 | FREE |  | 219.3832
MgO-B | Peanut shell | treated | 700 | 5 | 120 | 16.95 |  | 45.35 | [11 empty] | 126.4573 |  |  | 180 | 0.5 | 0.025 | 2 | 25 | 0 | FREE |  | 222.0265
MgO-B | Peanut shell | treated | 700 | 5 | 120 | 16.95 |  | 45.35 | [11 empty] | 180.269 |  |  | 180 | 0.5 | 0.025 | 2 | 25 | 0 | FREE |  | 219.3832
Pb 300 | PMS | untreated | 300 | 10 | 60 | 35.27 |  |  |  |  | 6.84 | [5 empty] | 23.68 | 0.129 | 13.48 | 15.5555 | 20 | 7 | 150 | 0.02 | 0.02 | 0.02 | 25 | 0 | FREE |  | 2.7158 |  |  | http://dx.doi.org/10.1016/j.scitotenv.2022.155193 | Jie Yu et al 2022 | STOTEN
Pb 300 | PMS | untreated | 300 | 10 | 60 | 35.27 |  |  |  |  | 6.84 | [5 empty] | 23.68 | 0.129 | 13.48 | 57.037 | 20 | 7 | 150 | 0.02 | 0.02 | 0.02 | 25 | 0 | FREE |  | 3.0947
Pb 300 | PMS | untreated | 300 | 10 | 60 | 35.27 |  |  |  |  | 6.84 | [5 empty] | 23.68 | 0.129 | 13.48 | 98.5184 | 20 | 7 | 150 | 0.02 | 0.02 | 0.02 | 25 | 0 | FREE |  | 4.4211
Pb 300 | PMS | untreated | 300 | 10 | 60 | 35.27 |  |  |  |  | 6.84 | [5 empty] | 23.68 | 0.129 | 13.48 | 160.7407 | 20 | 7 | 150 | 0.02 | 0.02 | 0.02 | 25 | 0 | FREE |  | 4.7368
Pb 300 | PMS | untreated | 300 | 10 | 60 | 35.27 |  |  |  |  | 6.84 | [5 empty] | 23.68 | 0.129 | 13.48 | 222.9629 | 20 | 7 | 150 | 0.02 | 0.02 | 0.02 | 25 | 0 | FREE |  | 4.7368
Pb 300 | PMS | untreated | 300 | 10 | 60 | 35.27 |  |  |  |  | 6.84 | [5 empty] | 23.68 | 0.129 | 13.48 | 331.8518 | 20 | 7 | 150 | 0.02 | 0.02 | 0.02 | 25 | 0 | FREE |  | 5.3684
Pb 300 | PMS | untreated | 300 | 10 | 60 | 35.27 |  |  |  |  | 6.84 | [5 empty] | 23.68 | 0.129 | 13.48 | 477.0369 | 20 | 7 | 150 | 0.02 | 0.02 | 0.02 | 25 | 0 | FREE |  | 5.3684
Pb 300 | PMS | untreated | 300 | 10 | 60 | 35.27 |  |  |  |  | 6.84 | [5 empty] | 23.68 | 0.129 | 13.48 | 720.7407 | 20 | 7 | 150 | 0.02 | 0.02 | 0.02 | 25 | 0 | FREE |  | 5.6842
Pb 300 | PMS | untreated | 300 | 10 | 60 | 35.27 |  |  |  |  | 6.84 | [5 empty] | 23.68 | 0.129 | 13.48 | 1431.1114 | 20 | 7 | 150 | 0.02 | 0.02 | 0.02 | 25 | 0 | FREE |  | 6.8526
Pb 300 | PMS | untreated | 300 | 10 | 60 | 35.27 |  |  |  |  | 6.84 | [5 empty] | 23.68 | 0.129 | 13.48 | 2160 | 0.33482 | 7 | 150 | 0.02 | 0.02 | 0.02 | 25 | 0 | FREE |  | 2.5228
Pb 300 | PMS | untreated | 300 | 10 | 60 | 35.27 |  |  |  |  | 6.84 | [5 empty] | 23.68 | 0.129 | 13.48 | 2160 | 2.2098 | 7 | 150 | 0.02 | 0.02 | 0.02 | 25 | 0 | FREE |  | 4.1945
Pb 300 | PMS | untreated | 300 | 10 | 60 | 35.27 |  |  |  |  | 6.84 | [5 empty] | 23.68 | 0.129 | 13.48 | 2160 | 3.817 | 7 | 150 | 0.02 | 0.02 | 0.02 | 25 | 0 | FREE |  | 5.4103
Pb 300 | PMS | untreated | 300 | 10 | 60 | 35.27 |  |  |  |  | 6.84 | [5 empty] | 23.68 | 0.129 | 13.48 | 2160 | 7.1652 | 7 | 150 | 0.02 | 0.02 | 0.02 | 25 | 0 | FREE |  | 5.9574
Pb 300 | PMS | untreated | 300 | 10 | 60 | 35.27 |  |  |  |  | 6.84 | [5 empty] | 23.68 | 0.129 | 13.48 | 2160 | 9.7768 | 7 | 150 | 0.02 | 0.02 | 0.02 | 25 | 0 | FREE |  | 6.5653
Pb 300 | PMS | untreated | 300 | 10 | 60 | 35.27 |  |  |  |  | 6.84 | [5 empty] | 23.68 | 0.129 | 13.48 | 2160 | 12.4554 | 7 | 150 | 0.02 | 0.02 | 0.02 | 25 | 0 | FREE |  | 7.0821
Pb 300 | PMS | untreated | 300 | 10 | 60 | 35.27 |  |  |  |  | 6.84 | [5 empty] | 23.68 | 0.129 | 13.48 | 2160 | 17.2098 | 7 | 150 | 0.02 | 0.02 | 0.02 | 25 | 0 | FREE |  | 7.2948
Pb 300 | PMS | untreated | 300 | 10 | 60 | 35.27 |  |  |  |  | 6.84 | [5 empty] | 23.68 | 0.129 | 13.48 | 2160 | 20.625 | 7 | 150 | 0.02 | 0.02 | 0.02 | 25 | 0 | FREE |  | 7.234
Pb 300 | PMS | untreated | 300 | 10 | 60 | 35.27 |  |  |  |  | 6.84 | [5 empty] | 23.68 | 0.129 | 13.48 | 2160 | 23.0357 | 7 | 150 | 0.02 | 0.02 | 0.02 | 25 | 0 | FREE |  | 7.4772
Pb 300 | PMS | untreated | 300 | 10 | 60 | 35.27 |  |  |  |  | 6.84 | [5 empty] | 23.68 | 0.129 | 13.48 | 2160 | 27.7232 | 7 | 150 | 0.02 | 0.02 | 0.02 | 25 | 0 | FREE |  | 7.3252
Pb 500 | PMS | untreated | 500 | 10 | 60 | 43 |  |  |  |  | 8.46 | [5 empty] | 27.72 | 0.133 | 10.69 | 129.6296 | 20 | 7 | 150 | 0.02 | 0.02 | 0.02 | 25 | 0 | FREE |  | 2.9684
Pb 500 | PMS | untreated | 500 | 10 | 60 | 43 |  |  |  |  | 8.46 | [5 empty] | 27.72 | 0.133 | 10.69 | 160.7407 | 20 | 7 | 150 | 0.02 | 0.02 | 0.02 | 25 | 0 | FREE |  | 3.6632
Pb 500 | PMS | untreated | 500 | 10 | 60 | 43 |  |  |  |  | 8.46 | [5 empty] | 27.72 | 0.133 | 10.69 | 233.3334 | 20 | 7 | 150 | 0.02 | 0.02 | 0.02 | 25 | 0 | FREE |  | 4.3895
Pb 500 | PMS | untreated | 500 | 10 | 60 | 43 |  |  |  |  | 8.46 | [5 empty] | 27.72 | 0.133 | 10.69 | 342.2222 | 20 | 7 | 150 | 0.02 | 0.02 | 0.02 | 25 | 0 | FREE |  | 4.8632
Pb 500 | PMS | untreated | 500 | 10 | 60 | 43 |  |  |  |  | 8.46 | [5 empty] | 27.72 | 0.133 | 10.69 | 477.0369 | 20 | 7 | 150 | 0.02 | 0.02 | 0.02 | 25 | 0 | FREE |  | 5.0211
Pb 500 | PMS | untreated | 500 | 10 | 60 | 43 |  |  |  |  | 8.46 | [5 empty] | 27.72 | 0.133 | 10.69 | 710.3705 | 20 | 7 | 150 | 0.02 | 0.02 | 0.02 | 25 | 0 | FREE |  | 5.3368
Pb 500 | PMS | untreated | 500 | 10 | 60 | 43 |  |  |  |  | 8.46 | [5 empty] | 27.72 | 0.133 | 10.69 | 938.5187 | 20 | 7 | 150 | 0.02 | 0.02 | 0.02 | 25 | 0 | FREE |  | 6.1579
Pb 500 | PMS | untreated | 500 | 10 | 60 | 43 |  |  |  |  | 8.46 | [5 empty] | 27.72 | 0.133 | 10.69 | 1187.4074 | 20 | 7 | 150 | 0.02 | 0.02 | 0.02 | 25 | 0 | FREE |  | 6.3158
Pb 500 | PMS | untreated | 500 | 10 | 60 | 43 |  |  |  |  | 8.46 | [5 empty] | 27.72 | 0.133 | 10.69 | 1768.1484 | 20 | 7 | 150 | 0.02 | 0.02 | 0.02 | 25 | 0 | FREE |  | 6.9158
Pb 500 | PMS | untreated | 500 | 10 | 60 | 43 |  |  |  |  | 8.46 | [5 empty] | 27.72 | 0.133 | 10.69 | 2160 | 20 | 7 | 150 | 0.02 | 0.02 | 0.02 | 25 | 0 | FREE |  | 6.9474
Pb 500 | PMS | untreated | 500 | 10 | 60 | 43 |  |  |  |  | 8.46 | [5 empty] | 27.72 | 0.133 | 10.69 | 2160 | 1.4063 | 7 | 150 | 0.02 | 0.02 | 0.02 | 25 | 0 | FREE |  | 1.7021
Pb 500 | PMS | untreated | 500 | 10 | 60 | 43 |  |  |  |  | 8.46 | [5 empty] | 27.72 | 0.133 | 10.69 | 2160 | 3.4152 | 7 | 150 | 0.02 | 0.02 | 0.02 | 25 | 0 | FREE |  | 2.9483
Pb 500 | PMS | untreated | 500 | 10 | 60 | 43 |  |  |  |  | 8.46 | [5 empty] | 27.72 | 0.133 | 10.69 | 2160 | 5.2232 | 7 | 150 | 0.02 | 0.02 | 0.02 | 25 | 0 | FREE |  | 4.4681
Pb 500 | PMS | untreated | 500 | 10 | 60 | 43 |  |  |  |  | 8.46 | [5 empty] | 27.72 | 0.133 | 10.69 | 2160 | 8.6384 | 7 | 150 | 0.02 | 0.02 | 0.02 | 25 | 0 | FREE |  | 4.9544
Pb 500 | PMS | untreated | 500 | 10 | 60 | 43 |  |  |  |  | 8.46 | [5 empty] | 27.72 | 0.133 | 10.69 | 2160 | 12.1205 | 7 | 150 | 0.02 | 0.02 | 0.02 | 25 | 0 | FREE |  | 5.3495
Pb 500 | PMS | untreated | 500 | 10 | 60 | 43 |  |  |  |  | 8.46 | [5 empty] | 27.72 | 0.133 | 10.69 | 2160 | 16.1384 | 7 | 150 | 0.02 | 0.02 | 0.02 | 25 | 0 | FREE |  | 5.6535
Pb 500 | PMS | untreated | 500 | 10 | 60 | 43 |  |  |  |  | 8.46 | [5 empty] | 27.72 | 0.133 | 10.69 | 2160 | 19.0848 | 7 | 150 | 0.02 | 0.02 | 0.02 | 25 | 0 | FREE |  | 6.231
Pb 500 | PMS | untreated | 500 | 10 | 60 | 43 |  |  |  |  | 8.46 | [5 empty] | 27.72 | 0.133 | 10.69 | 2160 | 24.1741 | 7 | 150 | 0.02 | 0.02 | 0.02 | 25 | 0 | FREE |  | 6.1702
Pb 500 | PMS | untreated | 500 | 10 | 60 | 43 |  |  |  |  | 8.46 | [5 empty] | 27.72 | 0.133 | 10.69 | 2160 | 27.9911 | 7 | 150 | 0.02 | 0.02 | 0.02 | 25 | 0 | FREE |  | 6.079
Pb 500 | PMS | untreated | 500 | 10 | 60 | 43 |  |  |  |  | 8.46 | [5 empty] | 27.72 | 0.133 | 10.69 | 2160 | 31.2723 | 7 | 150 | 0.02 | 0.02 | 0.02 | 25 | 0 | FREE |  | 6.0182
Pb700 | PMS | untreated | 700 | 10 | 60 | 42.24 |  |  |  |  | 9.6 | [5 empty] | 25.85 | 0.104 | 8.73 | 10.3702 | 20 | 7 | 150 | 0.02 | 0.02 | 0.02 | 25 | 0 | FREE |  | 1.3263
Pb700 | PMS | untreated | 700 | 10 | 60 | 42.24 |  |  |  |  | 9.6 | [5 empty] | 25.85 | 0.104 | 8.73 | 51.8519 | 20 | 7 | 150 | 0.02 | 0.02 | 0.02 | 25 | 0 | FREE |  | 2.0526
Pb700 | PMS | untreated | 700 | 10 | 60 | 42.24 |  |  |  |  | 9.6 | [5 empty] | 25.85 | 0.104 | 8.73 | 108.8888 | 20 | 7 | 150 | 0.02 | 0.02 | 0.02 | 25 | 0 | FREE |  | 2.1474
Pb700 | PMS | untreated | 700 | 10 | 60 | 42.24 |  |  |  |  | 9.6 | [5 empty] | 25.85 | 0.104 | 8.73 | 186.6666 | 20 | 7 | 150 | 0.02 | 0.02 | 0.02 | 25 | 0 | FREE |  | 2.3368
Pb700 | PMS | untreated | 700 | 10 | 60 | 42.24 |  |  |  |  | 9.6 | [5 empty] | 25.85 | 0.104 | 8.73 | 228.1481 | 20 | 7 | 150 | 0.02 | 0.02 | 0.02 | 25 | 0 | FREE |  | 2.5579
Pb700 | PMS | untreated | 700 | 10 | 60 | 42.24 |  |  |  |  | 9.6 | [5 empty] | 25.85 | 0.104 | 8.73 | 357.7777 | 20 | 7 | 150 | 0.02 | 0.02 | 0.02 | 25 | 0 | FREE |  | 2.5895
Pb700 | PMS | untreated | 700 | 10 | 60 | 42.24 |  |  |  |  | 9.6 | [5 empty] | 25.85 | 0.104 | 8.73 | 471.8518 | 20 | 7 | 150 | 0.02 | 0.02 | 0.02 | 25 | 0 | FREE |  | 3.0632
Pb700 | PMS | untreated | 700 | 10 | 60 | 42.24 |  |  |  |  | 9.6 | [5 empty] | 25.85 | 0.104 | 8.73 | 705.1854 | 20 | 7 | 150 | 0.02 | 0.02 | 0.02 | 25 | 0 | FREE |  | 3.8211
Pb700 | PMS | untreated | 700 | 10 | 60 | 42.24 |  |  |  |  | 9.6 | [5 empty] | 25.85 | 0.104 | 8.73 | 938.5187 | 20 | 7 | 150 | 0.02 | 0.02 | 0.02 | 25 | 0 | FREE |  | 4.1053
Pb700 | PMS | untreated | 700 | 10 | 60 | 42.24 |  |  |  |  | 9.6 | [5 empty] | 25.85 | 0.104 | 8.73 | 1202.9631 | 20 | 7 | 150 | 0.02 | 0.02 | 0.02 | 25 | 0 | FREE |  | 4.3579
Pb700 | PMS | untreated | 700 | 10 | 60 | 42.24 |  |  |  |  | 9.6 | [5 empty] | 25.85 | 0.104 | 8.73 | 1436.2965 | 20 | 7 | 150 | 0.02 | 0.02 | 0.02 | 25 | 0 | FREE |  | 4.7053
Pb700 | PMS | untreated | 700 | 10 | 60 | 42.24 |  |  |  |  | 9.6 | [5 empty] | 25.85 | 0.104 | 8.73 | 1788.8889 | 20 | 7 | 150 | 0.02 | 0.02 | 0.02 | 25 | 0 | FREE |  | 5.0842
Pb700 | PMS | untreated | 700 | 10 | 60 | 42.24 |  |  |  |  | 9.6 | [5 empty] | 25.85 | 0.104 | 8.73 | 2160 | 20 | 7 | 150 | 0.02 | 0.02 | 0.02 | 25 | 0 | FREE |  | 5.0526
Pb700 | PMS | untreated | 700 | 10 | 60 | 42.24 |  |  |  |  | 9.6 | [5 empty] | 25.85 | 0.104 | 8.73 | 2160 | 0.66964 | 7 | 150 | 0.02 | 0.02 | 0.02 | 25 | 0 | FREE |  | 1.2462
Pb700 | PMS | untreated | 700 | 10 | 60 | 42.24 |  |  |  |  | 9.6 | [5 empty] | 25.85 | 0.104 | 8.73 | 2160 | 2.8795 | 7 | 150 | 0.02 | 0.02 | 0.02 | 25 | 0 | FREE |  | 2.2796
Pb700 | PMS | untreated | 700 | 10 | 60 | 42.24 |  |  |  |  | 9.6 | [5 empty] | 25.85 | 0.104 | 8.73 | 2160 | 5.0223 | 7 | 150 | 0.02 | 0.02 | 0.02 | 25 | 0 | FREE |  | 2.9483
Pb700 | PMS | untreated | 700 | 10 | 60 | 42.24 |  |  |  |  | 9.6 | [5 empty] | 25.85 | 0.104 | 8.73 | 2160 | 7.8348 | 7 | 150 | 0.02 | 0.02 | 0.02 | 25 | 0 | FREE |  | 3.5562
Pb700 | PMS | untreated | 700 | 10 | 60 | 42.24 |  |  |  |  | 9.6 | [5 empty] | 25.85 | 0.104 | 8.73 | 2160 | 11.3839 | 7 | 150 | 0.02 | 0.02 | 0.02 | 25 | 0 | FREE |  | 3.769
Pb700 | PMS | untreated | 700 | 10 | 60 | 42.24 |  |  |  |  | 9.6 | [5 empty] | 25.85 | 0.104 | 8.73 | 2160 | 13.9955 | 7 | 150 | 0.02 | 0.02 | 0.02 | 25 | 0 | FREE |  | 3.8906
Pb700 | PMS | untreated | 700 | 10 | 60 | 42.24 |  |  |  |  | 9.6 | [5 empty] | 25.85 | 0.104 | 8.73 | 2160 | 17.5446 | 7 | 150 | 0.02 | 0.02 | 0.02 | 25 | 0 | FREE |  | 4.1641
Pb700 | PMS | untreated | 700 | 10 | 60 | 42.24 |  |  |  |  | 9.6 | [5 empty] | 25.85 | 0.104 | 8.73 | 2160 | 21.5625 | 7 | 150 | 0.02 | 0.02 | 0.02 | 25 | 0 | FREE |  | 4.1337
Pb700 | PMS | untreated | 700 | 10 | 60 | 42.24 |  |  |  |  | 9.6 | [5 empty] | 25.85 | 0.104 | 8.73 | 2160 | 23.7054 | 7 | 150 | 0.02 | 0.02 | 0.02 | 25 | 0 | FREE |  | 4.1337
Pb700 | PMS | untreated | 700 | 10 | 60 | 42.24 |  |  |  |  | 9.6 | [5 empty] | 25.85 | 0.104 | 8.73 | 2160 | 29.1295 | 7 | 150 | 0.02 | 0.02 | 0.02 | 25 | 0 | FREE |  | 4.0122
Pb800 | PMS | untreated | 800 | 10 | 60 | 43.02 |  |  |  |  | 7.73 | [5 empty] | 42.01 | 0.144 | 7.23 | 46.6666 | 20 | 7 | 150 | 0.02 | 0.02 | 0.02 | 25 | 0 | FREE |  | 3.7263
Pb800 | PMS | untreated | 800 | 10 | 60 | 43.02 |  |  |  |  | 7.73 | [5 empty] | 42.01 | 0.144 | 7.23 | 114.0739 | 20 | 7 | 150 | 0.02 | 0.02 | 0.02 | 25 | 0 | FREE |  | 4.9263
Pb800 | PMS | untreated | 800 | 10 | 60 | 43.02 |  |  |  |  | 7.73 | [5 empty] | 42.01 | 0.144 | 7.23 | 165.9258 | 20 | 7 | 150 | 0.02 | 0.02 | 0.02 | 25 | 0 | FREE |  | 6
Pb800 | PMS | untreated | 800 | 10 | 60 | 43.02 |  |  |  |  | 7.73 | [5 empty] | 42.01 | 0.144 | 7.23 | 238.5185 | 20 | 7 | 150 | 0.02 | 0.02 | 0.02 | 25 | 0 | FREE |  | 6.8211
Pb800 | PMS | untreated | 800 | 10 | 60 | 43.02 |  |  |  |  | 7.73 | [5 empty] | 42.01 | 0.144 | 7.23 | 357.7777 | 20 | 7 | 150 | 0.02 | 0.02 | 0.02 | 25 | 0 | FREE |  | 7.8947
Pb800 | PMS | untreated | 800 | 10 | 60 | 43.02 |  |  |  |  | 7.73 | [5 empty] | 42.01 | 0.144 | 7.23 | 487.4073 | 20 | 7 | 150 | 0.02 | 0.02 | 0.02 | 25 | 0 | FREE |  | 8.4316
Pb800 | PMS | untreated | 800 | 10 | 60 | 43.02 |  |  |  |  | 7.73 | [5 empty] | 42.01 | 0.144 | 7.23 | 720.7407 | 20 | 7 | 150 | 0.02 | 0.02 | 0.02 | 25 | 0 | FREE |  | 8.6526
Pb800 | PMS | untreated | 800 | 10 | 60 | 43.02 |  |  |  |  | 7.73 | [5 empty] | 42.01 | 0.144 | 7.23 | 964.4447 | 20 | 7 | 150 | 0.02 | 0.02 | 0.02 | 25 | 0 | FREE |  | 8.6526
Pb800 | PMS | untreated | 800 | 10 | 60 | 43.02 |  |  |  |  | 7.73 | [5 empty] | 42.01 | 0.144 | 7.23 | 1213.3333 | 20 | 7 | 150 | 0.02 | 0.02 | 0.02 | 25 | 0 | FREE |  | 8.8105
Pb800 | PMS | untreated | 800 | 10 | 60 | 43.02 |  |  |  |  | 7.73 | [5 empty] | 42.01 | 0.144 | 7.23 | 1415.5556 | 20 | 7 | 150 | 0.02 | 0.02 | 0.02 | 25 | 0 | FREE |  | 8.8105
Pb800 | PMS | untreated | 800 | 10 | 60 | 43.02 |  |  |  |  | 7.73 | [5 empty] | 42.01 | 0.144 | 7.23 | 1783.7038 | 20 | 7 | 150 | 0.02 | 0.02 | 0.02 | 25 | 0 | FREE |  | 8.8105
Pb800 | PMS | untreated | 800 | 10 | 60 | 43.02 |  |  |  |  | 7.73 | [5 empty] | 42.01 | 0.144 | 7.23 | 2160 | 20 | 7 | 150 | 0.02 | 0.02 | 0.02 | 25 | 0 | FREE |  | 8.5263
Pb800 | PMS | untreated | 800 | 10 | 60 | 43.02 |  |  |  |  | 7.73 | [5 empty] | 42.01 | 0.144 | 7.23 | 2160 | 0.73661 | 7 | 150 | 0.02 | 0.02 | 0.02 | 25 | 0 | FREE |  | 3.7082
Pb800 | PMS | untreated | 800 | 10 | 60 | 43.02 |  |  |  |  | 7.73 | [5 empty] | 42.01 | 0.144 | 7.23 | 2160 | 1.7411 | 7 | 150 | 0.02 | 0.02 | 0.02 | 25 | 0 | FREE |  | 7.2948
Pb800 | PMS | untreated | 800 | 10 | 60 | 43.02 |  |  |  |  | 7.73 | [5 empty] | 42.01 | 0.144 | 7.23 | 2160 | 3.4821 | 7 | 150 | 0.02 | 0.02 | 0.02 | 25 | 0 | FREE |  | 8.3587
Pb800 | PMS | untreated | 800 | 10 | 60 | 43.02 |  |  |  |  | 7.73 | [5 empty] | 42.01 | 0.144 | 7.23 | 2160 | 6.8973 | 7 | 150 | 0.02 | 0.02 | 0.02 | 25 | 0 | FREE |  | 9.5745
Pb800 | PMS | untreated | 800 | 10 | 60 | 43.02 |  |  |  |  | 7.73 | [5 empty] | 42.01 | 0.144 | 7.23 | 2160 | 10.4464 | 7 | 150 | 0.02 | 0.02 | 0.02 | 25 | 0 | FREE |  | 9.7568
Pb800 | PMS | untreated | 800 | 10 | 60 | 43.02 |  |  |  |  | 7.73 | [5 empty] | 42.01 | 0.144 | 7.23 | 2160 | 14.6652 | 7 | 150 | 0.02 | 0.02 | 0.02 | 25 | 0 | FREE |  | 9.848
Pb800 | PMS | untreated | 800 | 10 | 60 | 43.02 |  |  |  |  | 7.73 | [5 empty] | 42.01 | 0.144 | 7.23 | 2160 | 18.8839 | 7 | 150 | 0.02 | 0.02 | 0.02 | 25 | 0 | FREE |  | 9.8784
Pb800 | PMS | untreated | 800 | 10 | 60 | 43.02 |  |  |  |  | 7.73 | [5 empty] | 42.01 | 0.144 | 7.23 | 2160 | 23.5714 | 7 | 150 | 0.02 | 0.02 | 0.02 | 25 | 0 | FREE |  | 9.7264
Pb800 | PMS | untreated | 800 | 10 | 60 | 43.02 |  |  |  |  | 7.73 | [5 empty] | 42.01 | 0.144 | 7.23 | 2160 | 27.7902 | 7 | 150 | 0.02 | 0.02 | 0.02 | 25 | 0 | FREE |  | 9.4225
Pb800 | PMS | untreated | 800 | 10 | 60 | 43.02 |  |  |  |  | 7.73 | [5 empty] | 42.01 | 0.144 | 7.23 | 2160 | 31.7411 | 7 | 150 | 0.02 | 0.02 | 0.02 | 25 | 0 | FREE |  | 9.2401
Pb800 | PMS | untreated | 800 | 10 | 60 | 43.02 |  |  |  |  | 7.73 | [5 empty] | 42.01 | 0.144 | 7.23 | 2160 | 20 | 3 | 150 | 0.02 | 0.02 | 0.02 | 25 | 0 | FREE |  | 6.2416
Pb800 | PMS | untreated | 800 | 10 | 60 | 43.02 |  |  |  |  | 7.73 | [5 empty] | 42.01 | 0.144 | 7.23 | 2160 | 20 | 5 | 150 | 0.02 | 0.02 | 0.02 | 25 | 0 | FREE |  | 6.6443
Pb800 | PMS | untreated | 800 | 10 | 60 | 43.02 |  |  |  |  | 7.73 | [5 empty] | 42.01 | 0.144 | 7.23 | 2160 | 20 | 7 | 150 | 0.02 | 0.02 | 0.02 | 25 | 0 | FREE |  | 10.3188
Pb800 | PMS | untreated | 800 | 10 | 60 | 43.02 |  |  |  |  | 7.73 | [5 empty] | 42.01 | 0.144 | 7.23 | 2160 | 20 | 9 | 150 | 0.02 | 0.02 | 0.02 | 25 | 0 | FREE |  | 15.9564
Pb800 | PMS | untreated | 800 | 10 | 60 | 43.02 |  |  |  |  | 7.73 | [5 empty] | 42.01 | 0.144 | 7.23 | 2160 | 20 | 11 | 150 | 0.02 | 0.02 | 0.02 | 25 | 0 | FREE |  | 17.4161
Pb800 | PMS | untreated | 800 | 10 | 60 | 43.02 |  |  |  |  | 7.73 | [5 empty] | 42.01 | 0.144 | 7.23 | 2160 | 20 | 7 | 150 | 0.02 | 0.02 | 0.02 | 25 | 0 | FREE |  | 10.2814
Pb800 | PMS | untreated | 800 | 10 | 60 | 43.02 |  |  |  |  | 7.73 | [5 empty] | 42.01 | 0.144 | 7.23 | 2160 | 20 | 7 | 150 | 0.02 | 0.02 | 0.02 | 25 | 1 | HC03 |  | 3.9799 |  | fig7
Pb800 | PMS | untreated | 800 | 10 | 60 | 43.02 |  |  |  |  | 7.73 | [5 empty] | 42.01 | 0.144 | 7.23 | 2160 | 20 | 7 | 150 | 0.02 | 0.02 | 0.02 | 25 | 3 | HC03 |  | 3.1658
Pb800 | PMS | untreated | 800 | 10 | 60 | 43.02 |  |  |  |  | 7.73 | [5 empty] | 42.01 | 0.144 | 7.23 | 2160 | 20 | 7 | 150 | 0.02 | 0.02 | 0.02 | 25 | 5 | HC03 |  | 2.804
Pb800 | PMS | untreated | 800 | 10 | 60 | 43.02 |  |  |  |  | 7.73 | [5 empty] | 42.01 | 0.144 | 7.23 | 2160 | 20 | 7 | 150 | 0.02 | 0.02 | 0.02 | 25 | 7 | HC03 |  | 2.3518
Pb800 | PMS | untreated | 800 | 10 | 60 | 43.02 |  |  |  |  | 7.73 | [5 empty] | 42.01 | 0.144 | 7.23 | 2160 | 20 | 7 | 150 | 0.02 | 0.02 | 0.02 | 25 | 10 | HC03 |  | 2.2915
Pb800 | PMS | untreated | 800 | 10 | 60 | 43.02 |  |  |  |  | 7.73 | [5 empty] | 42.01 | 0.144 | 7.23 | 2160 | 20 | 7 | 150 | 0.02 | 0.02 | 0.02 | 25 | 0 | FREE |  | 10.4211
Pb800 | PMS | untreated | 800 | 10 | 60 | 43.02 |  |  |  |  | 7.73 | [5 empty] | 42.01 | 0.144 | 7.23 | 2160 | 20 | 7 | 150 | 0.02 | 0.02 | 0.02 | 25 | 10 | Cl- |  | 4.3816
Pb800 | PMS | untreated | 800 | 10 | 60 | 43.02 |  |  |  |  | 7.73 | [5 empty] | 42.01 | 0.144 | 7.23 | 2160 | 20 | 7 | 150 | 0.02 | 0.02 | 0.02 | 25 | 10 | NO3- |  | 4.2039
Pb800 | PMS | untreated | 800 | 10 | 60 | 43.02 |  |  |  |  | 7.73 | [5 empty] | 42.01 | 0.144 | 7.23 | 2160 | 20 | 7 | 150 | 0.02 | 0.02 | 0.02 | 25 | 10 | HCO3- |  | 2.3487
BCm-N-600 | Municipal Sludge | treated | 600 | 10 | 120 | 19.07 |  | 21.79 | 3.06 |  |  | 62.71 |  |  |  |  | 38.66 |  | 7.01 | 71.713 | 50 | 7 | 150 | 0.03 | 0.03 |  | 25 | 0 | FREE |  | 10.2941 |  | fig2a | https://doi.org/10.1016/j.chemosphere.2021.132832 | Yang etl al., 2022 | Chemosphere
BCm-N-600 | Municipal Sludge | treated | 600 | 10 | 120 | 19.07 |  | 21.79 | 3.06 |  |  | 62.71 |  |  |  |  | 38.66 |  | 7.01 | 119.5219 | 50 | 7 | 150 | 0.03 | 0.03 |  | 25 | 0 | FREE |  | 13.4804 | [5 empty] | FIG S8 can be taken
BCm-N-600 | Municipal Sludge | treated | 600 | 10 | 120 | 19.07 |  | 21.79 | 3.06 |  |  | 62.71 |  |  |  |  | 38.66 |  | 7.01 | 250.9958 | 50 | 7 | 150 | 0.03 | 0.03 |  | 25 | 0 | FREE |  | 14.2157 | [5 empty] | figures data has been removed
BCm-N-600 | Municipal Sludge | treated | 600 | 10 | 120 | 19.07 |  | 21.79 | 3.06 |  |  | 62.71 |  |  |  |  | 38.66 |  | 7.01 | 478.0877 | 50 | 7 | 150 | 0.03 | 0.03 |  | 25 | 0 | FREE |  | 18.6274
BCm-N-600 | Municipal Sludge | treated | 600 | 10 | 120 | 19.07 |  | 21.79 | 3.06 |  |  | 62.71 |  |  |  |  | 38.66 |  | 7.01 | 717.1315 | 50 | 7 | 150 | 0.03 | 0.03 |  | 25 | 0 | FREE |  | 20.3431
BCm-N-600 | Municipal Sludge | treated | 600 | 10 | 120 | 19.07 |  | 21.79 | 3.06 |  |  | 62.71 |  |  |  |  | 38.66 |  | 7.01 | 1458.168 | 50 | 7 | 150 | 0.03 | 0.03 |  | 25 | 0 | FREE |  | 23.7745
BCm-N-600 | Municipal Sludge | treated | 600 | 10 | 120 | 19.07 |  | 21.79 | 3.06 |  |  | 62.71 |  |  |  |  | 38.66 |  | 7.01 | 2880 | 50 | 7 | 150 | 0.03 | 0.03 |  | 25 | 0 | FREE |  | 24.0196 |  | fig2b
BCm-N-600 | Municipal Sludge | treated | 600 | 10 | 120 | 19.07 |  | 21.79 | 3.06 |  |  | 62.71 |  |  |  |  | 38.66 |  | 7.01 | 2880 | 3.8603 | 7 | 150 | 0.03 | 0.03 |  | 25 | 0 | FREE |  | 23.5455
BCm-N-600 | Municipal Sludge | treated | 600 | 10 | 120 | 19.07 |  | 21.79 | 3.06 |  |  | 62.71 |  |  |  |  | 38.66 |  | 7.01 | 2880 | 27.0221 | 7 | 150 | 0.03 | 0.03 |  | 25 | 0 | FREE |  | 27.6818
BCm-N-600 | Municipal Sludge | treated | 600 | 10 | 120 | 19.07 |  | 21.79 | 3.06 |  |  | 62.71 |  |  |  |  | 38.66 |  | 7.01 | 2880 | 76.5625 | 7 | 150 | 0.03 | 0.03 |  | 25 | 0 | FREE |  | 30.5455
BCm-N-600 | Municipal Sludge | treated | 600 | 10 | 120 | 19.07 |  | 21.79 | 3.06 |  |  | 62.71 |  |  |  |  | 38.66 |  | 7.01 | 2880 | 123.5294 | 7 | 150 | 0.03 | 0.03 |  | 25 | 0 | FREE |  | 33.7273
BCm-N-600 | Municipal Sludge | treated | 600 | 10 | 120 | 19.07 |  | 21.79 | 3.06 |  |  | 62.71 |  |  |  |  | 38.66 |  | 7.01 | 2880 | 167.9228 | 7 | 150 | 0.03 | 0.03 |  | 25 | 0 | FREE |  | 36.2727
BCm-N-600 | Municipal Sludge | treated | 600 | 10 | 120 | 19.07 |  | 21.79 | 3.06 |  |  | 62.71 |  |  |  |  | 38.66 |  | 7.01 | 2880 | 167.9228 | 2 | 150 | 0.03 | 0.03 |  | 25 | 0 | FREE |  | 12.3963 |  | fig2c
BCm-N-600 | Municipal Sludge | treated | 600 | 10 | 120 | 19.07 |  | 21.79 | 3.06 |  |  | 62.71 |  |  |  |  | 38.66 |  | 7.01 | 2880 | 167.9228 | 3 | 150 | 0.03 | 0.03 |  | 25 | 0 | FREE |  | 24.2857
BCm-N-600 | Municipal Sludge | treated | 600 | 10 | 120 | 19.07 |  | 21.79 | 3.06 |  |  | 62.71 |  |  |  |  | 38.66 |  | 7.01 | 2880 | 167.9228 | 4 | 150 | 0.03 | 0.03 |  | 25 | 0 | FREE |  | 27.0507
BCm-N-600 | Municipal Sludge | treated | 600 | 10 | 120 | 19.07 |  | 21.79 | 3.06 |  |  | 62.71 |  |  |  |  | 38.66 |  | 7.01 | 2880 | 167.9228 | 5 | 150 | 0.03 | 0.03 |  | 25 | 0 | FREE |  | 27.3272
BCm-N-600 | Municipal Sludge | treated | 600 | 10 | 120 | 19.07 |  | 21.79 | 3.06 |  |  | 62.71 |  |  |  |  | 38.66 |  | 7.01 | 2880 | 167.9228 | 6 | 150 | 0.03 | 0.03 |  | 25 | 0 | FREE |  | 27.3272
BCm-N-600 | Municipal Sludge | treated | 600 | 10 | 120 | 19.07 |  | 21.79 | 3.06 |  |  | 62.71 |  |  |  |  | 38.66 |  | 7.01 | 2880 | 167.9228 | 9 | 150 | 0.03 | 0.03 |  | 25 | 0 | FREE |  | 25.6682
BCm-N-600 | Municipal Sludge | treated | 600 | 10 | 120 | 19.07 |  | 21.79 | 3.06 |  |  | 62.71 |  |  |  |  | 38.66 |  | 7.01 | 2880 | 167.9228 | 11 | 150 | 0.03 | 0.03 |  | 25 | 0 | FREE |  | 24.8387
PBC | Corn Straw | treated | 800 | 10 | 120 | [12 empty] | 0.035 | 346.2 | 180 |  | 6 | 150 | 0.002 | 0.01 | 0.4 | 25 | 0 | FREE |  | 7.6786 |  |  | https://doi.org/10.1016/j.biortech.2020.124232 | Zhang et al 2021 | Bioresource Technology
MPBC | Corn Straw | treated | 800 | 10 | 120 | [12 empty] | 0.035 | 346.2 | 180 |  | 6 | 150 | 0.002 | 0.01 | 0.4 | 25 | 0 | FREE |  | 8.2143
LA1-MPBC | Corn Straw | treated | 800 | 10 | 120 | [12 empty] | 0.035 | 346.2 | 180 |  | 6 | 150 | 0.002 | 0.01 | 0.4 | 25 | 0 | FREE |  | 34.1071
LA2-MPBC | Corn Straw | treated | 800 | 10 | 120 | [12 empty] | 0.035 | 346.2 | 180 |  | 6 | 150 | 0.002 | 0.01 | 0.4 | 25 | 0 | FREE |  | 70.1786
LA3-MPBC | Corn Straw | treated | 800 | 10 | 120 | [12 empty] | 0.035 | 346.2 | 180 |  | 6 | 150 | 0.002 | 0.01 | 0.4 | 25 | 0 | FREE |  | 93.3929
LA4-MPBC | Corn Straw | treated | 800 | 10 | 120 | [12 empty] | 0.035 | 346.2 | 180 |  | 6 | 150 | 0.002 | 0.01 | 0.4 | 25 | 0 | FREE |  | 112.6786
LA3-MPBC | Corn Straw | treated | 800 | 10 | 120 | [12 empty] | 0.035 | 346.2 | 3.5377 |  | 6 | 150 | 0.002 | 0.01 | 0.4 | 25 | 0 | FREE |  | 6.0519
LA3-MPBC | Corn Straw | treated | 800 | 10 | 120 | [12 empty] | 0.035 | 346.2 | 9.9056 |  | 6 | 150 | 0.002 | 0.01 | 0.4 | 25 | 0 | FREE |  | 8.5303
LA3-MPBC | Corn Straw | treated | 800 | 10 | 120 | [12 empty] | 0.035 | 346.2 | 20.5189 |  | 6 | 150 | 0.002 | 0.01 | 0.4 | 25 | 0 | FREE |  | 11.0663
LA3-MPBC | Corn Straw | treated | 800 | 10 | 120 | [12 empty] | 0.035 | 346.2 | 31.8396 |  | 6 | 150 | 0.002 | 0.01 | 0.4 | 25 | 0 | FREE |  | 12.3919
LA3-MPBC | Corn Straw | treated | 800 | 10 | 120 | [12 empty] | 0.035 | 346.2 | 65.0943 |  | 6 | 150 | 0.002 | 0.01 | 0.4 | 25 | 0 | FREE |  | 14.4669
LA3-MPBC | Corn Straw | treated | 800 | 10 | 120 | [12 empty] | 0.035 | 346.2 | 96.9339 |  | 6 | 150 | 0.002 | 0.01 | 0.4 | 25 | 0 | FREE |  | 15.6772
LA3-MPBC | Corn Straw | treated | 800 | 10 | 120 | [12 empty] | 0.035 | 346.2 | 129.4811 |  | 6 | 150 | 0.002 | 0.01 | 0.4 | 25 | 0 | FREE |  | 15.9654
LA3-MPBC | Corn Straw | treated | 800 | 10 | 120 | [12 empty] | 0.035 | 346.2 | 162.7358 |  | 6 | 150 | 0.002 | 0.01 | 0.4 | 25 | 0 | FREE |  | 16.196
LA3-MPBC | Corn Straw | treated | 800 | 10 | 120 | [12 empty] | 0.035 | 346.2 | 218.6321 |  | 6 | 150 | 0.002 | 0.01 | 0.4 | 25 | 0 | FREE |  | 16.3112
LA3-MPBC | Corn Straw | treated | 800 | 10 | 120 | [12 empty] | 0.035 | 346.2 | 325.4717 |  | 6 | 150 | 0.002 | 0.01 | 0.4 | 25 | 0 | FREE |  | 16.5418
LA3-MPBC | Corn Straw | treated | 800 | 10 | 120 | [12 empty] | 0.035 | 346.2 |  | 3.6052 | 6 | 150 | 0.002 | 0.01 | 0.4 | 25 | 0 | FREE |  | 43.4188
LA3-MPBC | Corn Straw | treated | 800 | 10 | 120 | [12 empty] | 0.035 | 346.2 |  | 20.7296 | 6 | 150 | 0.002 | 0.01 | 0.4 | 25 | 0 | FREE |  | 79.6581
LA3-MPBC | Corn Straw | treated | 800 | 10 | 120 | [12 empty] | 0.035 | 346.2 |  | 38.1545 | 6 | 150 | 0.002 | 0.01 | 0.4 | 25 | 0 | FREE |  | 88.2051
LA3-MPBC | Corn Straw | treated | 800 | 10 | 120 | [12 empty] | 0.035 | 346.2 |  | 60.6867 | 6 | 150 | 0.002 | 0.01 | 0.4 | 25 | 0 | FREE |  | 90.5983
LA3-MPBC | Corn Straw | treated | 800 | 10 | 120 | [12 empty] | 0.035 | 346.2 |  | 84.4206 | 6 | 150 | 0.002 | 0.01 | 0.4 | 25 | 0 | FREE |  | 92.9915
LA3-MPBC | Corn Straw | treated | 800 | 10 | 120 | [12 empty] | 0.035 | 346.2 |  | 136.0945 | 6 | 150 | 0.002 | 0.01 | 0.4 | 25 | 0 | FREE |  | 93.3333
LA3-MPBC | Corn Straw | treated | 800 | 10 | 120 | [12 empty] | 0.035 | 346.2 |  | 18.6266 | 6 | 150 | 0.002 | 0.01 | 0.4 | 35 | 0 | FREE |  | 85.4701
LA3-MPBC | Corn Straw | treated | 800 | 10 | 120 | [12 empty] | 0.035 | 346.2 |  | 33.6481 | 6 | 150 | 0.002 | 0.01 | 0.4 | 35 | 0 | FREE |  | 96.4103
LA3-MPBC | Corn Straw | treated | 800 | 10 | 120 | [12 empty] | 0.035 | 346.2 |  | 53.176 | 6 | 150 | 0.002 | 0.01 | 0.4 | 35 | 0 | FREE |  | 100.8547
LA3-MPBC | Corn Straw | treated | 800 | 10 | 120 | [12 empty] | 0.035 | 346.2 |  | 78.1116 | 6 | 150 | 0.002 | 0.01 | 0.4 | 35 | 0 | FREE |  | 103.5897
LA3-MPBC | Corn Straw | treated | 800 | 10 | 120 | [12 empty] | 0.035 | 346.2 |  | 132.1889 | 6 | 150 | 0.002 | 0.01 | 0.4 | 35 | 0 | FREE |  | 105.9829
LA3-MPBC | Corn Straw | treated | 800 | 10 | 120 | [12 empty] | 0.035 | 346.2 |  | 15.9228 | 6 | 150 | 0.002 | 0.01 | 0.4 | 45 | 0 | FREE |  | 89.5727
LA3-MPBC | Corn Straw | treated | 800 | 10 | 120 | [12 empty] | 0.035 | 346.2 |  | 30.0429 | 6 | 150 | 0.002 | 0.01 | 0.4 | 45 | 0 | FREE |  | 103.5897
LA3-MPBC | Corn Straw | treated | 800 | 10 | 120 | [12 empty] | 0.035 | 346.2 |  | 49.2704 | 6 | 150 | 0.002 | 0.01 | 0.4 | 45 | 0 | FREE |  | 107.3504
LA3-MPBC | Corn Straw | treated | 800 | 10 | 120 | [12 empty] | 0.035 | 346.2 |  | 74.206 | 6 | 150 | 0.002 | 0.01 | 0.4 | 45 | 0 | FREE |  | 112.4786
LA3-MPBC | Corn Straw | treated | 800 | 10 | 120 | [12 empty] | 0.035 | 346.2 |  | 128.8841 | 6 | 150 | 0.002 | 0.01 | 0.4 | 45 | 0 | FREE |  | 112.8205
LA3-MPBC | Corn Straw | treated | 800 | 10 | 120 | [12 empty] | 0.035 | 346.2 |  |  | 6 | 150 | 0.002 | 0.01 | Blank |  |  | Cl- |  | 22.6914
LA3-MPBC | Corn Straw | treated | 800 | 10 | 120 | [12 empty] | 0.035 | 346.2 |  |  | 6 | 150 | 0.002 | 0.01 | 50 |  |  | Cl- |  | 22.2738
LA3-MPBC | Corn Straw | treated | 800 | 10 | 120 | [12 empty] | 0.035 | 346.2 |  |  | 6 | 150 | 0.002 | 0.01 | 100 |  |  | Cl- |  | 22.6914
LA3-MPBC | Corn Straw | treated | 800 | 10 | 120 | [12 empty] | 0.035 | 346.2 |  |  | 6 | 150 | 0.002 | 0.01 | Blank |  |  | NO3- |  | 22.9698
LA3-MPBC | Corn Straw | treated | 800 | 10 | 120 | [12 empty] | 0.035 | 346.2 |  |  | 6 | 150 | 0.002 | 0.01 | 50 |  |  | NO3- |  | 22.1346
LA3-MPBC | Corn Straw | treated | 800 | 10 | 120 | [12 empty] | 0.035 | 346.2 |  |  | 6 | 150 | 0.002 | 0.01 | 100 |  |  | NO3- |  | 22.6914
LA3-MPBC | Corn Straw | treated | 800 | 10 | 120 | [12 empty] | 0.035 | 346.2 |  |  | 6 | 150 | 0.002 | 0.01 | Blank |  |  | SO4 2- |  | 22.6914
LA3-MPBC | Corn Straw | treated | 800 | 10 | 120 | [12 empty] | 0.035 | 346.2 |  |  | 6 | 150 | 0.002 | 0.01 | 50 |  |  | SO4 2- |  | 22.413
LA3-MPBC | Corn Straw | treated | 800 | 10 | 120 | [12 empty] | 0.035 | 346.2 |  |  | 6 | 150 | 0.002 | 0.01 | 100 |  |  | SO4 2- |  | 22.2738
LA3-MPBC | Corn Straw | treated | 800 | 10 | 120 | [12 empty] | 0.035 | 346.2 |  |  | 6 | 150 | 0.002 | 0.01 | Blank |  |  | CO3 2- |  | 22.5522
LA3-MPBC | Corn Straw | treated | 800 | 10 | 120 | [12 empty] | 0.035 | 346.2 |  |  | 6 | 150 | 0.002 | 0.01 | 50 |  |  | CO3 2- |  | 19.9768
LA3-MPBC | Corn Straw | treated | 800 | 10 | 120 | [12 empty] | 0.035 | 346.2 |  |  | 6 | 150 | 0.002 | 0.01 | 100 |  |  | CO3 2- |  | 18.3759
LA3-MPBC | Corn Straw | treated | 800 | 10 | 120 | [12 empty] | 0.035 | 346.2 |  |  | 6 | 150 | 0.002 | 0.01 | Blank |  |  | HCO3- |  | 22.761
LA3-MPBC | Corn Straw | treated | 800 | 10 | 120 | [12 empty] | 0.035 | 346.2 |  |  | 6 | 150 | 0.002 | 0.01 | 50 |  |  | HCO3- |  | 21.3689
LA3-MPBC | Corn Straw | treated | 800 | 10 | 120 | [12 empty] | 0.035 | 346.2 |  |  | 6 | 150 | 0.002 | 0.01 | 100 |  |  | HCO3- |  | 19.5592
LA3-MPBC | Corn Straw | treated | 800 | 10 | 120 | [12 empty] | 0.035 | 346.2 |  |  | 6 | 150 | 0.002 | 0.01 | Blank |  |  | Ca+2 |  | 22.8306
LA3-MPBC | Corn Straw | treated | 800 | 10 | 120 | [12 empty] | 0.035 | 346.2 |  |  | 6 | 150 | 0.002 | 0.01 | 50 |  |  | Ca+2 |  | 23.5267
LA3-MPBC | Corn Straw | treated | 800 | 10 | 120 | [12 empty] | 0.035 | 346.2 |  |  | 6 | 150 | 0.002 | 0.01 | 100 |  |  | Ca+2 |  | 24.2923
LA3-MPBC | Corn Straw | treated | 800 | 10 | 120 | [12 empty] | 0.035 | 346.2 |  |  | 6 | 150 | 0.002 | 0.01 | Blank |  |  | Mg2+ |  | 22.761
LA3-MPBC | Corn Straw | treated | 800 | 10 | 120 | [12 empty] | 0.035 | 346.2 |  |  | 6 | 150 | 0.002 | 0.01 | 50 |  |  | Mg2+ |  | 23.0394
LA3-MPBC | Corn Straw | treated | 800 | 10 | 120 | [12 empty] | 0.035 | 346.2 |  |  | 6 | 150 | 0.002 | 0.01 | 100 |  |  | Mg2+ |  | 22.4826
LA3-MPBC | Corn Straw | treated | 800 | 10 | 120 | [16 empty] | 0.09068 | [5 empty] | 0 | NaCl |  | 1.0018
LA3-MPBC | Corn Straw | treated | 800 | 10 | 120 | [16 empty] | 1.1486 | [5 empty] | 0 | NaCl |  | 38.712
LA3-MPBC | Corn Straw | treated | 800 | 10 | 120 | [16 empty] | 2.539 | [5 empty] | 0 | NaCl |  | 38.9267
LA3-MPBC | Corn Straw | treated | 800 | 10 | 120 | [16 empty] | 3.9899 | [5 empty] | 0 | NaCl |  | 39.9284
LA3-MPBC | Corn Straw | treated | 800 | 10 | 120 | [16 empty] | 4.9118 | [5 empty] | 0 | NaCl |  | 39.356
LA3-MPBC | Corn Straw | treated | 800 | 10 | 120 | [16 empty] | 6.1965 | [5 empty] | 0 | NaCl |  | 15.0984
LA3-MPBC | Corn Straw | treated | 800 | 10 | 120 | [16 empty] | 6.8766 | [5 empty] | 0 | NaCl |  | 8.9445
LA3-MPBC | Corn Straw | treated | 800 | 10 | 120 | [16 empty] | 8.4937 | [5 empty] | 0 | NaCl |  | 4.2218
LA3-MPBC | Corn Straw | treated | 800 | 10 | 120 | [16 empty] | 9.7179 | [5 empty] | 0 | NaCl |  | 1.2165
LA3-MPBC | Corn Straw | treated | 800 | 10 | 120 | [16 empty] | 10.8514 | [5 empty] | 0 | NaCl |  | 0.071556
LA3-MPBC | Corn Straw | treated | 800 | 10 | 120 | [16 empty] | -0.015113 | [5 empty] | 0.01 | NaCl |  | 0.93023
LA3-MPBC | Corn Straw | treated | 800 | 10 | 120 | [16 empty] | 1.3602 | [5 empty] | 0.01 | NaCl |  | 40.1431
LA3-MPBC | Corn Straw | treated | 800 | 10 | 120 | [16 empty] | 2.3275 | [5 empty] | 0.01 | NaCl |  | 39.9284
LA3-MPBC | Corn Straw | treated | 800 | 10 | 120 | [16 empty] | 3.461 | [5 empty] | 0.01 | NaCl |  | 40.0716
LA3-MPBC | Corn Straw | treated | 800 | 10 | 120 | [16 empty] | 4.9874 | [5 empty] | 0.01 | NaCl |  | 38.7835
LA3-MPBC | Corn Straw | treated | 800 | 10 | 120 | [16 empty] | 6.2418 | [5 empty] | 0.01 | NaCl |  | 17.4597
LA3-MPBC | Corn Straw | treated | 800 | 10 | 120 | [16 empty] | 7.0277 | [5 empty] | 0.01 | NaCl |  | 8.8014
LA3-MPBC | Corn Straw | treated | 800 | 10 | 120 | [16 empty] | 8.5995 | [5 empty] | 0.01 | NaCl |  | 5.1521
LA3-MPBC | Corn Straw | treated | 800 | 10 | 120 | [16 empty] | 9.5668 | [5 empty] | 0.01 | NaCl |  | 2.2182
LA3-MPBC | Corn Straw | treated | 800 | 10 | 120 | [16 empty] | 10.8363 | [5 empty] | 0.01 | NaCl |  | 0.64401
LA3-MPBC | Corn Straw | treated | 800 | 10 | 120 | [16 empty] | 0.060453 | [5 empty] | 0.1 | NaCl |  | 0.85868
LA3-MPBC | Corn Straw | treated | 800 | 10 | 120 | [16 empty] | 1.2242 | [5 empty] | 0.1 | NaCl |  | 40.2862
LA3-MPBC | Corn Straw | treated | 800 | 10 | 120 | [16 empty] | 2.4181 | [5 empty] | 0.1 | NaCl |  | 40.1431
LA3-MPBC | Corn Straw | treated | 800 | 10 | 120 | [16 empty] | 3.733 | [5 empty] | 0.1 | NaCl |  | 39.0698
LA3-MPBC | Corn Straw | treated | 800 | 10 | 120 | [16 empty] | 4.806 | [5 empty] | 0.1 | NaCl |  | 40.0716
LA3-MPBC | Corn Straw | treated | 800 | 10 | 120 | [16 empty] | 6 | [5 empty] | 0.1 | NaCl |  | 15.3131
LA3-MPBC | Corn Straw | treated | 800 | 10 | 120 | [16 empty] | 7.1033 | [5 empty] | 0.1 | NaCl |  | 8.1574
LA3-MPBC | Corn Straw | treated | 800 | 10 | 120 | [16 empty] | 8.5693 | [5 empty] | 0.1 | NaCl |  | 4.6512
LA3-MPBC | Corn Straw | treated | 800 | 10 | 120 | [16 empty] | 9.7935 | [5 empty] | 0.1 | NaCl |  | 1.1449
LA3-MPBC | Corn Straw | treated | 800 | 10 | 120 | [16 empty] | 10.8816 | [5 empty] | 0.1 | NaCl |  | 0.071556
LA3-MPBC | Corn Straw | treated | 800 | 10 | 120 | [14 empty] | 11.5925 |  | 6 |  |  |  | 0.5 |  | 0 | FREE |  | 161.4213
LA3-MPBC | Corn Straw | treated | 800 | 10 | 120 | [14 empty] | 22.1311 |  | 6 |  |  |  | 0.5 |  | 1 | FREE |  | 143.6548
LA3-MPBC | Corn Straw | treated | 800 | 10 | 120 | [14 empty] | 33.7236 |  | 6 |  |  |  | 0.5 |  | 2 | FREE |  | 142.6396
LA3-MPBC | Corn Straw | treated | 800 | 10 | 120 | [14 empty] | 67.096 |  | 6 |  |  |  | 0.5 |  | 3 | FREE |  | 140.6091
LA3-MPBC | Corn Straw | treated | 800 | 10 | 120 | [14 empty] | 133.4894 |  | 6 |  |  |  | 0.5 |  | 4 | FREE |  | 116.2436
LA3-MPBC | Corn Straw | treated | 800 | 10 | 120 | [14 empty] | 166.8618 |  | 6 |  |  |  | 0.5 |  | 5 | FREE |  | 118.2741
LA3-MPBC | Corn Straw | treated | 800 | 10 | 120 | [14 empty] | 11.5925 |  | 6 |  |  |  | 1 |  | 6 | FREE |  | 26.9036
LA3-MPBC | Corn Straw | treated | 800 | 10 | 120 | [14 empty] | 22.8337 |  | 6 |  |  |  | 1 |  | 7 | FREE |  | 26.9036
LA3-MPBC | Corn Straw | treated | 800 | 10 | 120 | [14 empty] | 33.7236 |  | 6 |  |  |  | 1 |  | 8 | FREE |  | 20.8121
LA3-MPBC | Corn Straw | treated | 800 | 10 | 120 | [14 empty] | 67.096 |  | 6 |  |  |  | 1 |  | 9 | FREE |  | 16.7513
LA3-MPBC | Corn Straw | treated | 800 | 10 | 120 | [14 empty] | 133.1382 |  | 6 |  |  |  | 1 |  | 10 | FREE |  | 16.2436
LA3-MPBC | Corn Straw | treated | 800 | 10 | 120 | [14 empty] | 167.2131 |  | 6 |  |  |  | 1 |  | 11 | FREE |  | 15.2284
LA3-MPBC | Corn Straw | treated | 800 | 10 | 120 | [14 empty] | 0.70257 |  | 6 |  |  |  | 1.5 |  | 12 | FREE |  | 192.8934
LA3-MPBC | Corn Straw | treated | 800 | 10 | 120 | [14 empty] | 10.8899 |  | 6 |  |  |  | 1.5 |  | 13 | FREE |  | 12.1827
LA3-MPBC | Corn Straw | treated | 800 | 10 | 120 | [14 empty] | 22.4824 |  | 6 |  |  |  | 1.5 |  | 14 | FREE |  | 11.1675
LA3-MPBC | Corn Straw | treated | 800 | 10 | 120 | [14 empty] | 33.0211 |  | 6 |  |  |  | 1.5 |  | 15 | FREE |  | 11.1675
LA3-MPBC | Corn Straw | treated | 800 | 10 | 120 | [14 empty] | 67.096 |  | 6 |  |  |  | 1.5 |  | 16 | FREE |  | 8.6294
LA3-MPBC | Corn Straw | treated | 800 | 10 | 120 | [14 empty] | 132.7869 |  | 6 |  |  |  | 1.5 |  | 17 | FREE |  | 10.1523
LA3-MPBC | Corn Straw | treated | 800 | 10 | 120 | [14 empty] | 165.808 |  | 6 |  |  |  | 1.5 |  | 18 | FREE |  | 10.1523
LA3-MPBC | Corn Straw | treated | 800 | 10 | 120 | [14 empty] | 10.9412 |  | 6 |  |  |  | 1 |  | 19 | FREE |  | 0.6313
LA3-MPBC | Corn Straw | treated | 800 | 10 | 120 | [14 empty] | 21.5294 |  | 6 |  |  |  | 1 |  | 20 | FREE |  | 0.58355
LA3-MPBC | Corn Straw | treated | 800 | 10 | 120 | [14 empty] | 33.1765 |  | 6 |  |  |  | 1 |  | 21 | FREE |  | 0.57294
LA3-MPBC | Corn Straw | treated | 800 | 10 | 120 | [14 empty] | 66 |  | 6 |  |  |  | 1 |  | 22 | FREE |  | 0.54642
LA3-MPBC | Corn Straw | treated | 800 | 10 | 120 | [14 empty] | 132.7059 |  | 6 |  |  |  | 1 |  | 23 | FREE |  | 0.53581
LA3-MPBC | Corn Straw | treated | 800 | 10 | 120 | [14 empty] | 166.5882 |  | 6 |  |  |  | 1 |  | 24 | FREE |  | 0.5252
LA3-MPBC | Corn Straw | treated | 800 | 10 | 120 | [14 empty] | 10.9412 |  | 6 |  |  |  | 3 |  | 25 | FREE |  | 0.30769
LA3-MPBC | Corn Straw | treated | 800 | 10 | 120 | [14 empty] | 22.2353 |  | 6 |  |  |  | 3 |  | 26 | FREE |  | 0.32361
LA3-MPBC | Corn Straw | treated | 800 | 10 | 120 | [14 empty] | 32.8235 |  | 6 |  |  |  | 3 |  | 27 | FREE |  | 0.30769
LA3-MPBC | Corn Straw | treated | 800 | 10 | 120 | [14 empty] | 66 |  | 6 |  |  |  | 3 |  | 28 | FREE |  | 0.27056
LA3-MPBC | Corn Straw | treated | 800 | 10 | 120 | [14 empty] | 133.4118 |  | 6 |  |  |  | 3 |  | 29 | FREE |  | 0.27586
LA3-MPBC | Corn Straw | treated | 800 | 10 | 120 | [14 empty] | 166.9412 |  | 6 |  |  |  | 3 |  | 30 | FREE |  | 0.26525
LA3-MPBC | Corn Straw | treated | 800 | 10 | 120 | [14 empty] | -1.4118 |  | 6 |  |  |  | 5 |  | 31 | FREE |  | 1.8037
LA3-MPBC | Corn Straw | treated | 800 | 10 | 120 | [14 empty] | 10.5882 |  | 6 |  |  |  | 5 |  | 32 | FREE |  | 0.15915
LA3-MPBC | Corn Straw | treated | 800 | 10 | 120 | [14 empty] | 21.1765 |  | 6 |  |  |  | 5 |  | 33 | FREE |  | 0.13793
LA3-MPBC | Corn Straw | treated | 800 | 10 | 120 | [14 empty] | 33.1765 |  | 6 |  |  |  | 5 |  | 34 | FREE |  | 0.13263
LA3-MPBC | Corn Straw | treated | 800 | 10 | 120 | [14 empty] | 64.9412 |  | 6 |  |  |  | 5 |  | 35 | FREE |  | 0.14324
LA3-MPBC | Corn Straw | treated | 800 | 10 | 120 | [14 empty] | 132.7059 |  | 6 |  |  |  | 5 |  | 36 | FREE |  | 0.13793
LA3-MPBC | Corn Straw | treated | 800 | 10 | 120 | [14 empty] | 167.6471 |  | 6 |  |  |  | 5 |  | 37 | FREE |  | 0.12202
Pristine BC | fir wood waste | treated | 600 | 10 | 120 | [15 empty] | 0.1 | 3 |  | 0.025 | 0.0125 | 1 | 25 | 0 | FREE |  | 2.1176 |  |  | http://dx.doi.org/10.1016/j.scitotenv.2022.153833 | Zhang et al., 2022 | Science of the Total Environment
SBC-10.0 | fir wood waste | treated | 600 | 10 | 120 | [15 empty] | 0.1 | 10 |  | 0.025 | 0.0125 | 1 | 25 | 0 | FREE |  | 4.2353
SBC-10.25 | fir wood waste | treated | 600 | 10 | 120 | [15 empty] | 0.1 | 10.25 |  | 0.025 | 0.0125 | 1 | 25 | 0 | FREE |  | 7.8655
SBC-10.50 | fir wood waste | treated | 600 | 10 | 120 | [15 empty] | 0.1 | 10.5 |  | 0.025 | 0.0125 | 1 | 25 | 0 | FREE |  | 154.5882
SBC-10.75 | fir wood waste | treated | 600 | 10 | 120 | [15 empty] | 0.1 | 10.75 |  | 0.025 | 0.0125 | 1 | 25 | 0 | FREE |  | 151.2605
SBC-11.0 | fir wood waste | treated | 600 | 10 | 120 | [15 empty] | 0.1 | 11 |  | 0.025 | 0.0125 | 1 | 25 | 0 | FREE |  | 146.4202
SBC | fir wood waste | untreated | 600 | 10 | 120 | [14 empty] | 84.375 | 0.1 |  |  | 0.025 | 0.0125 | 0.5 | 25 | 0 | FREE |  | 8.5714
SBC | fir wood waste | untreated | 600 | 10 | 120 | [14 empty] | 253.125 | 0.1 |  |  | 0.025 | 0.0125 | 0.5 | 25 | 0 | FREE |  | 37.5824
SBC | fir wood waste | untreated | 600 | 10 | 120 | [14 empty] | 506.25 | 0.1 |  |  | 0.025 | 0.0125 | 0.5 | 25 | 0 | FREE |  | 98.9011
SBC | fir wood waste | untreated | 600 | 10 | 120 | [14 empty] | 1096.875 | 0.1 |  |  | 0.025 | 0.0125 | 0.5 | 25 | 0 | FREE |  | 125.9341
SBC | fir wood waste | untreated | 600 | 10 | 120 | [14 empty] | 1434.375 | 0.1 |  |  | 0.025 | 0.0125 | 0.5 | 25 | 0 | FREE |  | 147.6923
SBC | fir wood waste | untreated | 600 | 10 | 120 | [14 empty] | 2227.5001 | 0.1 |  |  | 0.025 | 0.0125 | 0.5 | 25 | 0 | FREE |  | 154.9451
SBC | fir wood waste | untreated | 600 | 10 | 120 | [14 empty] | 2902.5001 | 0.1 |  |  | 0.025 | 0.0125 | 0.5 | 25 | 0 | FREE |  | 161.5385
SBC | fir wood waste | untreated | 600 | 10 | 120 | [14 empty] | 3628.125 | 0.1 |  |  | 0.025 | 0.0125 | 0.5 | 25 | 0 | FREE |  | 154.9451
SBC | fir wood waste | untreated | 600 | 10 | 120 | [14 empty] | 4353.7505 | 0.1 |  |  | 0.025 | 0.0125 | 0.5 | 25 | 0 | FREE |  | 156.9231
SBC | fir wood waste | untreated | 600 | 10 | 120 | [14 empty] | 5045.6253 | 0.1 |  |  | 0.025 | 0.0125 | 0.5 | 25 | 0 | FREE |  | 156.9231
SBC | fir wood waste | untreated | 600 | 10 | 120 | [14 empty] | 2880 |  | 3 |  | 0.025 | 0.0125 | 0.25 | 25 | 0 | FREE |  | 18.2456
SBC | fir wood waste | untreated | 600 | 10 | 120 | [14 empty] | 2880 |  | 3 |  | 0.025 | 0.0125 | 0.5 | 25 | 0 | FREE |  | 150.1754
SBC | fir wood waste | untreated | 600 | 10 | 120 | [14 empty] | 2880 |  | 3 |  | 0.025 | 0.0125 | 0.75 | 25 | 0 | FREE |  | 160
SBC | fir wood waste | untreated | 600 | 10 | 120 | [14 empty] | 2880 |  | 3 |  | 0.025 | 0.0125 | 1 | 25 | 0 | FREE |  | 164.2105
SBC | fir wood waste | untreated | 600 | 10 | 120 | [14 empty] | 2880 |  | 3 |  | 0.025 | 0.0125 | 2 | 25 | 0 | FREE |  | 176.1404
SBC | fir wood waste | untreated | 600 | 10 | 120 | [14 empty] | 2880 |  | 2 |  | 0.025 | 0.0125 |  | 25 | 0 | FREE |  | 9.083
SBC | fir wood waste | untreated | 600 | 10 | 120 | [14 empty] | 2880 |  | 3 |  | 0.025 | 0.0125 |  | 25 | 0 | FREE |  | 143.2314
SBC | fir wood waste | untreated | 600 | 10 | 120 | [14 empty] | 2880 |  | 4 |  | 0.025 | 0.0125 |  | 25 | 0 | FREE |  | 136.9432
SBC | fir wood waste | untreated | 600 | 10 | 120 | [14 empty] | 2880 |  | 5 |  | 0.025 | 0.0125 |  | 25 | 0 | FREE |  | 133.4498
SBC | fir wood waste | untreated | 600 | 10 | 120 | [14 empty] | 2880 |  | 6 |  | 0.025 | 0.0125 |  | 25 | 0 | FREE |  | 119.476
SBC | fir wood waste | untreated | 600 | 10 | 120 | [14 empty] | 2880 |  | 7 |  | 0.025 | 0.0125 |  | 25 | 0 | FREE |  | 95.0218
SBC | fir wood waste | untreated | 600 | 10 | 120 | [14 empty] | 2880 |  | 8 |  | 0.025 | 0.0125 |  | 25 | 0 | FREE |  | 62.1834
SBC | fir wood waste | untreated | 600 | 10 | 120 | [14 empty] | 2880 |  | 9 |  | 0.025 | 0.0125 |  | 25 | 0 | FREE |  | 53.7991
SBC | fir wood waste | untreated | 600 | 10 | 120 | [14 empty] | 2880 |  | 10 |  | 0.025 | 0.0125 |  | 25 | 0 | FREE |  | 18.8647
SBC | fir wood waste | untreated | 600 | 10 | 120 | [14 empty] | 2880 |  | 11 |  | 0.025 | 0.0125 |  | 25 | 0 | FREE |  | 9.7817
SBC | fir wood waste | untreated | 600 | 10 | 120 | [14 empty] | 2880 |  | 12 |  | 0.025 | 0.0125 |  | 25 | 0 | FREE |  | 8.3843
SBC | fir wood waste | untreated | 600 | 10 | 120 | [14 empty] | 2880 |  | 3 |  | 0.025 | 0.0125 |  | 25 | 0 | Cl- |  | 156.3934
SBC | fir wood waste | untreated | 600 | 10 | 120 | [14 empty] | 2880 |  | 3 |  | 0.025 | 0.0125 |  | 25 | 1 | Cl- |  | 149.8361
SBC | fir wood waste | untreated | 600 | 10 | 120 | [14 empty] | 2880 |  | 3 |  | 0.025 | 0.0125 |  | 25 | 5 | Cl- |  | 157.0492
SBC | fir wood waste | untreated | 600 | 10 | 120 | [14 empty] | 2880 |  | 3 |  | 0.025 | 0.0125 |  | 25 | 10 | Cl- |  | 157.0492
SBC | fir wood waste | untreated | 600 | 10 | 120 | [14 empty] | 2880 |  | 3 |  | 0.025 | 0.0125 |  | 25 | 0 | NO3- |  | 156.3934
SBC | fir wood waste | untreated | 600 | 10 | 120 | [14 empty] | 2880 |  | 3 |  | 0.025 | 0.0125 |  | 25 | 1 | NO3- |  | 146.2295
SBC | fir wood waste | untreated | 600 | 10 | 120 | [14 empty] | 2880 |  | 3 |  | 0.025 | 0.0125 |  | 25 | 5 | NO3- |  | 151.4754
SBC | fir wood waste | untreated | 600 | 10 | 120 | [14 empty] | 2880 |  | 3 |  | 0.025 | 0.0125 |  | 25 | 10 | NO3- |  | 160.6557
SBC | fir wood waste | untreated | 600 | 10 | 120 | [14 empty] | 2880 |  | 3 |  | 0.025 | 0.0125 |  | 25 | 0 | SO4 2- |  | 157.3771
SBC | fir wood waste | untreated | 600 | 10 | 120 | [14 empty] | 2880 |  | 3 |  | 0.025 | 0.0125 |  | 25 | 1 | SO4 2- |  | 146.5574
SBC | fir wood waste | untreated | 600 | 10 | 120 | [14 empty] | 2880 |  | 3 |  | 0.025 | 0.0125 |  | 25 | 5 | SO4 2- |  | 158.0328
SBC | fir wood waste | untreated | 600 | 10 | 120 | [14 empty] | 2880 |  | 3 |  | 0.025 | 0.0125 |  | 25 | 10 | SO4 2- |  | 154.0984
SBC | fir wood waste | untreated | 600 | 10 | 120 | [14 empty] | 2880 |  | 3 |  | 0.025 | 0.0125 |  | 25 | 0 | HCO3- |  | 124.5902
SBC | fir wood waste | untreated | 600 | 10 | 120 | [14 empty] | 2880 |  | 3 |  | 0.025 | 0.0125 |  | 25 | 1 | HCO3- |  | 124.5902
SBC | fir wood waste | untreated | 600 | 10 | 120 | [14 empty] | 2880 |  | 3 |  | 0.025 | 0.0125 |  | 25 | 5 | HCO3- |  | 142.2951
SBC | fir wood waste | untreated | 600 | 10 | 120 | [14 empty] | 2880 |  | 3 |  | 0.025 | 0.0125 |  | 25 | 10 | HCO3- |  | 155.7377
SBC | fir wood waste | untreated | 600 | 10 | 120 | [14 empty] | 2880 |  | 3 |  | 0.025 | 0.0125 |  | 25 | 0 | CO3 2- |  | 125.9016
SBC | fir wood waste | untreated | 600 | 10 | 120 | [14 empty] | 2880 |  | 3 |  | 0.025 | 0.0125 |  | 25 | 1 | CO3 2- |  | 109.8361
SBC | fir wood waste | untreated | 600 | 10 | 120 | [14 empty] | 2880 |  | 3 |  | 0.025 | 0.0125 |  | 25 | 5 | CO3 2- |  | 83.2787
SBC | fir wood waste | untreated | 600 | 10 | 120 | [14 empty] | 2880 |  | 3 |  | 0.025 | 0.0125 |  | 25 | 10 | CO3 2- |  | 45.9017
SBC | fir wood waste | untreated | 600 | 10 | 120 | [14 empty] | 2880 |  | 3 |  | 0.025 | 0.0125 | 0.25 | 25 | 0 | FREE |  | 18.2456
SBC | fir wood waste | untreated | 600 | 10 | 120 | [14 empty] | 2880 |  | 3 |  | 0.025 | 0.0125 | 0.5 | 25 | 0 | FREE |  | 150.1754
SBC | fir wood waste | untreated | 600 | 10 | 120 | [14 empty] | 2880 |  | 3 |  | 0.025 | 0.0125 | 0.75 | 25 | 0 | FREE |  | 160
SBC | fir wood waste | untreated | 600 | 10 | 120 | [14 empty] | 2880 |  | 3 |  | 0.025 | 0.0125 | 1 | 25 | 0 | FREE |  | 164.2105
SBC | fir wood waste | untreated | 600 | 10 | 120 | [14 empty] | 2880 |  | 3 |  | 0.025 | 0.0125 | 2 | 25 | 0 | FREE |  | 176.1404
SBC | fir wood waste | untreated | 600 | 10 | 120 | [14 empty] | 79.614 |  | 3 |  | 0.00625 | 0.0125 |  |  | 0 | FREE |  | 5.5316
SBC | fir wood waste | untreated | 600 | 10 | 120 | [14 empty] | 238.842 |  | 3 |  | 0.00625 | 0.0125 |  |  | 0 | FREE |  | 34.1954
SBC | fir wood waste | untreated | 600 | 10 | 120 | [14 empty] | 484.9216 |  | 3 |  | 0.00625 | 0.0125 |  |  | 0 | FREE |  | 94.0374
SBC | fir wood waste | untreated | 600 | 10 | 120 | [14 empty] | 1085.6454 |  | 3 |  | 0.00625 | 0.0125 |  |  | 0 | FREE |  | 122.7011
SBC | fir wood waste | untreated | 600 | 10 | 120 | [14 empty] | 1425.8142 |  | 3 |  | 0.00625 | 0.0125 |  |  | 0 | FREE |  | 142.8161
SBC | fir wood waste | untreated | 600 | 10 | 120 | [14 empty] | 2156.8154 |  | 3 |  | 0.00625 | 0.0125 |  |  | 0 | FREE |  | 152.3707
SBC | fir wood waste | untreated | 600 | 10 | 120 | [14 empty] | 2895.0543 |  | 3 |  | 0.00625 | 0.0125 |  |  | 0 | FREE |  | 159.9138
SBC | fir wood waste | untreated | 600 | 10 | 120 | [14 empty] | 3597.1049 |  | 3 |  | 0.00625 | 0.0125 |  |  | 0 | FREE |  | 151.3649
SBC | fir wood waste | untreated | 600 | 10 | 120 | [14 empty] | 4306.3932 |  | 3 |  | 0.00625 | 0.0125 |  |  | 0 | FREE |  | 153.3764
SBC | fir wood waste | untreated | 600 | 10 | 120 | [14 empty] | 5022.9192 |  | 3 |  | 0.00625 | 0.0125 |  |  | 0 | FREE |  | 154.3822
SBC | fir wood waste | untreated | 600 | 10 | 120 | [14 empty] | 0 |  | 3 |  | 0.00625 | 0.0125 |  |  | 0 | FREE |  | -2.5144
SBC | fir wood waste | untreated | 600 | 10 | 120 | [14 empty] | 7.2 |  | 3 |  | 0.00625 | 0.0125 |  |  | 0 | FREE |  | 12.069
SBC | fir wood waste | untreated | 600 | 10 | 120 | [14 empty] | 50.6634 |  | 3 |  | 0.00625 | 0.0125 |  |  | 0 | FREE |  | 15.0862
SBC | fir wood waste | untreated | 600 | 10 | 120 | [14 empty] | 238.842 |  | 3 |  | 0.00625 | 0.0125 |  |  | 0 | FREE |  | 69.3966
SBC | fir wood waste | untreated | 600 | 10 | 120 | [14 empty] | 477.684 |  | 3 |  | 0.00625 | 0.0125 |  |  | 0 | FREE |  | 189.5833
SBC | fir wood waste | untreated | 600 | 10 | 120 | [14 empty] | 1085.6454 |  | 3 |  | 0.00625 | 0.0125 |  |  | 0 | FREE |  | 248.9224
SBC | fir wood waste | untreated | 600 | 10 | 120 | [14 empty] | 1447.5271 |  | 3 |  | 0.00625 | 0.0125 |  |  | 0 | FREE |  | 292.6724
SBC | fir wood waste | untreated | 600 | 10 | 120 | [14 empty] | 2156.8154 |  | 3 |  | 0.00625 | 0.0125 |  |  | 0 | FREE |  | 311.2787
SBC | fir wood waste | untreated | 600 | 10 | 120 | [14 empty] | 2887.8166 |  | 3 |  | 0.00625 | 0.0125 |  |  | 0 | FREE |  | 324.8563
SBC | fir wood waste | untreated | 600 | 10 | 120 | [14 empty] | 3618.8179 |  | 3 |  | 0.00625 | 0.0125 |  |  | 0 | FREE |  | 310.273
SBC | fir wood waste | untreated | 600 | 10 | 120 | [14 empty] | 4313.6309 |  | 3 |  | 0.00625 | 0.0125 |  |  | 0 | FREE |  | 314.296
SBC | fir wood waste | untreated | 600 | 10 | 120 | [14 empty] | 5022.9192 |  | 3 |  | 0.00625 | 0.0125 |  |  | 0 | FREE |  | 313.2902
VBC-300 | Vancomycin | treated | 300 | 10 | 120 | 11.08 | [5 empty] | 47.15 | [7 empty] | 1440 | 2 | 9 |  | 0.025 | 0.025 | 70 |  | 0 | FREE |  | 55.7556 |  |  | http://dx.doi.org/10.1016/j.scitotenv.2023.161732 | Zhang et al., 2023 | Science of the Total Environment
VBC-400 | Vancomycin | treated | 400 | 10 | 120 | 6.58 | [5 empty] | 58.49 |  |  |  |  | 5.547 |  |  | 1440 | 2 | 9 |  | 0.025 | 0.025 | 70 |  | 0 | FREE |  | 50.3679
VBC-500 | Vancomycin | treated | 500 | 10 | 120 | 7.85 | [5 empty] | 69.44 |  |  |  |  | 16 |  |  | 1440 | 2 | 9 |  | 0.025 | 0.025 | 70 |  | 0 | FREE |  | 68.6334
VBC-600 | Vancomycin | treated | 600 | 10 | 120 | 5.9 | [5 empty] | 79.24 |  |  |  |  | 32.62 |  |  | 1440 | 2 | 9 |  | 0.025 | 0.025 | 70 |  | 0 | FREE |  | 70.3417
VBC-700 | Vancomycin | treated | 700 | 10 | 120 | 0.71 | [5 empty] | 99.19 |  |  |  |  | 29.15 |  |  | 1440 | 2 | 9 |  | 0.025 | 0.025 | 70 |  | 0 | FREE |  | 65.1511
VBC-600 | Vancomycin | treated | 600 | 10 | 120 | 5.9 | [5 empty] | 79.24 |  |  |  |  | 4.911 |  |  | 8.0718 | 2 | 9 |  | 0.025 | 0.025 | 70 |  | 0 | FREE |  | 6.9231
VBC-600 | Vancomycin | treated | 600 | 10 | 120 | 5.9 | [5 empty] | 79.24 |  |  |  |  | 29.15 |  |  | 32.2871 | 2 | 9 |  | 0.025 | 0.025 | 70 |  | 0 | FREE |  | 8.8462
VBC-600 | Vancomycin | treated | 600 | 10 | 120 | 5.9 | [5 empty] | 79.24 |  |  |  |  | 29.15 |  |  | 59.1929 | 2 | 9 |  | 0.025 | 0.025 | 70 |  | 0 | FREE |  | 18.0769
VBC-600 | Vancomycin | treated | 600 | 10 | 120 | 5.9 | [5 empty] | 79.24 |  |  |  |  | 29.15 |  |  | 80.7175 | 2 | 9 |  | 0.025 | 0.025 | 70 |  | 0 | FREE |  | 21.9231
VBC-600 | Vancomycin | treated | 600 | 10 | 120 | 5.9 | [5 empty] | 79.24 |  |  |  |  | 29.15 |  |  | 113.0046 | 2 | 9 |  | 0.025 | 0.025 | 70 |  | 0 | FREE |  | 43.8462
VBC-600 | Vancomycin | treated | 600 | 10 | 120 | 5.9 | [5 empty] | 79.24 |  |  |  |  | 29.15 |  |  | 147.982 | 2 | 9 |  | 0.025 | 0.025 | 70 |  | 0 | FREE |  | 59.6154
VBC-600 | Vancomycin | treated | 600 | 10 | 120 | 5.9 | [5 empty] | 79.24 |  |  |  |  | 29.15 |  |  | 242.1524 | 2 | 9 |  | 0.025 | 0.025 | 70 |  | 0 | FREE |  | 67.6923
VBC-600 | Vancomycin | treated | 600 | 10 | 120 | 5.9 | [5 empty] | 79.24 |  |  |  |  | 29.15 |  |  | 298.6546 | 2 | 9 |  | 0.025 | 0.025 | 70 |  | 0 | FREE |  | 69.6154
VBC-600 | Vancomycin | treated | 600 | 10 | 120 | 5.9 | [5 empty] | 79.24 |  |  |  |  | 29.15 |  |  | 363.2286 | 2 | 9 |  | 0.025 | 0.025 | 70 |  | 0 | FREE |  | 72.6923
VBC-600 | Vancomycin | treated | 600 | 10 | 120 | 5.9 | [5 empty] | 79.24 |  |  |  |  | 29.15 |  |  | 422.4216 | 2 | 9 |  | 0.025 | 0.025 | 70 |  | 0 | FREE |  | 71.9231
VBC-600 | Vancomycin | treated | 600 | 10 | 120 | 5.9 | [5 empty] | 79.24 |  |  |  |  | 29.15 |  |  | 589.2376 | 2 | 9 |  | 0.025 | 0.025 | 70 |  | 0 | FREE |  | 76.9231
VBC-600 | Vancomycin | treated | 600 | 10 | 120 | 5.9 | [5 empty] | 79.24 |  |  |  |  | 29.15 |  |  | 1440 | 9.5575 | 9 |  | 0.025 | 0.025 | 70 | 15 | 0 | FREE |  | 38.7283
VBC-600 | Vancomycin | treated | 600 | 10 | 120 | 5.9 | [5 empty] | 79.24 |  |  |  |  | 29.15 |  |  | 1440 | 16.9912 | 9 |  | 0.025 | 0.025 | 70 | 15 | 0 | FREE |  | 51.4451
VBC-600 | Vancomycin | treated | 600 | 10 | 120 | 5.9 | [5 empty] | 79.24 |  |  |  |  | 29.15 |  |  | 1440 | 31.3274 | 9 |  | 0.025 | 0.025 | 70 | 15 | 0 | FREE |  | 65.8959
VBC-600 | Vancomycin | treated | 600 | 10 | 120 | 5.9 | [5 empty] | 79.24 |  |  |  |  | 29.15 |  |  | 1440 | 57.8761 | 9 |  | 0.025 | 0.025 | 70 | 15 | 0 | FREE |  | 73.4104
VBC-600 | Vancomycin | treated | 600 | 10 | 120 | 5.9 | [5 empty] | 79.24 |  |  |  |  | 29.15 |  |  | 1440 | 78.5841 | 9 |  | 0.025 | 0.025 | 70 | 15 | 0 | FREE |  | 78.6127
VBC-600 | Vancomycin | treated | 600 | 10 | 120 | 5.9 | [5 empty] | 79.24 |  |  |  |  | 29.15 |  |  | 1440 | 104.6018 | 9 |  | 0.025 | 0.025 | 70 | 15 | 0 | FREE |  | 79.1908
VBC-600 | Vancomycin | treated | 600 | 10 | 120 | 5.9 | [5 empty] | 79.24 |  |  |  |  | 29.15 |  |  | 1440 | 2.1239 | 9 |  | 0.025 | 0.025 | 70 | 25 | 0 | FREE |  | 28.3237
VBC-600 | Vancomycin | treated | 600 | 10 | 120 | 5.9 | [5 empty] | 79.24 |  |  |  |  | 29.15 |  |  | 1440 | 3.1858 | 9 |  | 0.025 | 0.025 | 70 | 25 | 0 | FREE |  | 46.8208
VBC-600 | Vancomycin | treated | 600 | 10 | 120 | 5.9 | [5 empty] | 79.24 |  |  |  |  | 29.15 |  |  | 1440 | 8.4956 | 9 |  | 0.025 | 0.025 | 70 | 25 | 0 | FREE |  | 61.2717
VBC-600 | Vancomycin | treated | 600 | 10 | 120 | 5.9 | [5 empty] | 79.24 |  |  |  |  | 29.15 |  |  | 1440 | 22.3009 | 9 |  | 0.025 | 0.025 | 70 | 25 | 0 | FREE |  | 75.1445
VBC-600 | Vancomycin | treated | 600 | 10 | 120 | 5.9 | [5 empty] | 79.24 |  |  |  |  | 29.15 |  |  | 1440 | 49.9115 | 9 |  | 0.025 | 0.025 | 70 | 25 | 0 | FREE |  | 82.659
VBC-600 | Vancomycin | treated | 600 | 10 | 120 | 5.9 | [5 empty] | 79.24 |  |  |  |  | 29.15 |  |  | 1440 | 73.8053 | 9 |  | 0.025 | 0.025 | 70 | 25 | 0 | FREE |  | 86.7052
VBC-600 | Vancomycin | treated | 600 | 10 | 120 | 5.9 | [5 empty] | 79.24 |  |  |  |  | 29.15 |  |  | 1440 | 96.6372 | 9 |  | 0.025 | 0.025 | 70 | 25 | 0 | FREE |  | 90.1734
VBC-600 | Vancomycin | treated | 600 | 10 | 120 | 5.9 | [5 empty] | 79.24 |  |  |  |  | 29.15 |  |  | 1440 | -0.53097 | 9 |  | 0.025 | 0.025 | 70 | 35 | 0 | FREE |  | 4.0462
VBC-600 | Vancomycin | treated | 600 | 10 | 120 | 5.9 | [5 empty] | 79.24 |  |  |  |  | 29.15 |  |  | 1440 | -0.53097 | 9 |  | 0.025 | 0.025 | 70 | 35 | 0 | FREE |  | 10.9826
VBC-600 | Vancomycin | treated | 600 | 10 | 120 | 5.9 | [5 empty] | 79.24 |  |  |  |  | 29.15 |  |  | 1440 | 1.062 | 9 |  | 0.025 | 0.025 | 70 | 35 | 0 | FREE |  | 36.9942
VBC-600 | Vancomycin | treated | 600 | 10 | 120 | 5.9 | [5 empty] | 79.24 |  |  |  |  | 29.15 |  |  | 1440 | 1.062 | 9 |  | 0.025 | 0.025 | 70 | 35 | 0 | FREE |  | 58.3815
VBC-600 | Vancomycin | treated | 600 | 10 | 120 | 5.9 | [5 empty] | 79.24 |  |  |  |  | 29.15 |  |  | 1440 | 6.3717 | 9 |  | 0.025 | 0.025 | 70 | 35 | 0 | FREE |  | 76.3006
VBC-600 | Vancomycin | treated | 600 | 10 | 120 | 5.9 | [5 empty] | 79.24 |  |  |  |  | 29.15 |  |  | 1440 | 23.8938 | 9 |  | 0.025 | 0.025 | 70 | 35 | 0 | FREE |  | 95.9538
VBC-600 | Vancomycin | treated | 600 | 10 | 120 | 5.9 | [5 empty] | 79.24 |  |  |  |  | 29.15 |  |  | 1440 | 62.1239 | 9 |  | 0.025 | 0.025 | 70 | 35 | 0 | FREE |  | 106.9364
VBC-600 | Vancomycin | treated | 600 | 10 | 120 | 5.9 | [5 empty] | 79.24 |  |  |  |  | 29.15 |  |  | 1440 | 95.0443 | 9 |  | 0.025 | 0.025 | 70 | 35 | 0 | FREE |  | 104.6243
VBC-600 | Vancomycin | treated | 600 | 10 | 120 | 5.9 | [5 empty] | 79.24 |  |  |  |  | 29.15 |  |  | 1440 | 100 | 3 |  | 0.025 | 0.025 | 70 |  | 0 | FREE |  | 29.8901
VBC-600 | Vancomycin | treated | 600 | 10 | 120 | 5.9 | [5 empty] | 79.24 |  |  |  |  | 29.15 |  |  | 1440 | 100 | 4 |  | 0.025 | 0.025 | 70 |  | 0 | FREE |  | 32.5275
VBC-600 | Vancomycin | treated | 600 | 10 | 120 | 5.9 | [5 empty] | 79.24 |  |  |  |  | 29.15 |  |  | 1440 | 100 | 5 |  | 0.025 | 0.025 | 70 |  | 0 | FREE |  | 33.4066
VBC-600 | Vancomycin | treated | 600 | 10 | 120 | 5.9 | [5 empty] | 79.24 |  |  |  |  | 29.15 |  |  | 1440 | 100 | 6 |  | 0.025 | 0.025 | 70 |  | 0 | FREE |  | 33.8462
VBC-600 | Vancomycin | treated | 600 | 10 | 120 | 5.9 | [5 empty] | 79.24 |  |  |  |  | 29.15 |  |  | 1440 | 100 | 7 |  | 0.025 | 0.025 | 70 |  | 0 | FREE |  | 35.1648
VBC-600 | Vancomycin | treated | 600 | 10 | 120 | 5.9 | [5 empty] | 79.24 |  |  |  |  | 29.15 |  |  | 1440 | 100 | 8 |  | 0.025 | 0.025 | 70 |  | 0 | FREE |  | 39.5604
VBC-600 | Vancomycin | treated | 600 | 10 | 120 | 5.9 | [5 empty] | 79.24 |  |  |  |  | 29.15 |  |  | 1440 | 100 | 9 |  | 0.025 | 0.025 | 70 |  | 0 | FREE |  | 40.8791
VBC-600 | Vancomycin | treated | 600 | 10 | 120 | 5.9 | [5 empty] | 79.24 |  |  |  |  | 29.15 |  |  | 1440 | 100 | 10 |  | 0.025 | 0.025 | 70 |  | 0 | FREE |  | 40.8791
VBC-600 | Vancomycin | treated | 600 | 10 | 120 | 5.9 | [5 empty] | 79.24 |  |  |  |  | 29.15 |  |  | 1440 | 100 | 11 |  | 0.025 | 0.025 | 70 |  | 0 | FREE |  | 56.7033
VBC-600 | Vancomycin | treated | 600 | 10 | 120 | 5.9 | [5 empty] | 79.24 |  |  |  |  | 29.15 |  |  | 1440 | 100 | 12 |  | 0.025 | 0.025 | 70 |  | 0 | FREE |  | 80.8791
VBC-600 | Vancomycin | treated | 600 | 10 | 120 | 5.9 | [5 empty] | 79.24 |  |  |  |  | 29.15 |  |  | 1440 | 100 | 10 |  | 0.025 | 0.025 | 70 |  | 0 | Cl- |  | 41.2579
VBC-600 | Vancomycin | treated | 600 | 10 | 120 | 5.9 | [5 empty] | 79.24 |  |  |  |  | 29.15 |  |  | 1440 | 100 | 10 |  | 0.025 | 0.025 | 70 |  | 1 | Cl- |  | 38.9937
VBC-600 | Vancomycin | treated | 600 | 10 | 120 | 5.9 | [5 empty] | 79.24 |  |  |  |  | 29.15 |  |  | 1440 | 100 | 10 |  | 0.025 | 0.025 | 70 |  | 5 | Cl- |  | 37.4843
VBC-600 | Vancomycin | treated | 600 | 10 | 120 | 5.9 | [5 empty] | 79.24 |  |  |  |  | 29.15 |  |  | 1440 | 100 | 10 |  | 0.025 | 0.025 | 70 |  | 10 | Cl- |  | 36.478
VBC-600 | Vancomycin | treated | 600 | 10 | 120 | 5.9 | [5 empty] | 79.24 |  |  |  |  | 29.15 |  |  | 1440 | 100 | 10 |  | 0.025 | 0.025 | 70 |  | 0 | NO3- |  | 41.3836
VBC-600 | Vancomycin | treated | 600 | 10 | 120 | 5.9 | [5 empty] | 79.24 |  |  |  |  | 29.15 |  |  | 1440 | 100 | 10 |  | 0.025 | 0.025 | 70 |  | 1 | NO3- |  | 37.1069
VBC-600 | Vancomycin | treated | 600 | 10 | 120 | 5.9 | [5 empty] | 79.24 |  |  |  |  | 29.15 |  |  | 1440 | 100 | 10 |  | 0.025 | 0.025 | 70 |  | 5 | NO3- |  | 39.2453
VBC-600 | Vancomycin | treated | 600 | 10 | 120 | 5.9 | [5 empty] | 79.24 |  |  |  |  | 29.15 |  |  | 1440 | 100 | 10 |  | 0.025 | 0.025 | 70 |  | 10 | NO3- |  | 36.3522
VBC-600 | Vancomycin | treated | 600 | 10 | 120 | 5.9 | [5 empty] | 79.24 |  |  |  |  | 29.15 |  |  | 1440 | 100 | 10 |  | 0.025 | 0.025 | 70 |  | 0 | SO4 2- |  | 41.1321
VBC-600 | Vancomycin | treated | 600 | 10 | 120 | 5.9 | [5 empty] | 79.24 |  |  |  |  | 29.15 |  |  | 1440 | 100 | 10 |  | 0.025 | 0.025 | 70 |  | 1 | SO4 2- |  | 34.8428
VBC-600 | Vancomycin | treated | 600 | 10 | 120 | 5.9 | [5 empty] | 79.24 |  |  |  |  | 29.15 |  |  | 1440 | 100 | 10 |  | 0.025 | 0.025 | 70 |  | 5 | SO4 2- |  | 27.5472
VBC-600 | Vancomycin | treated | 600 | 10 | 120 | 5.9 | [5 empty] | 79.24 |  |  |  |  | 29.15 |  |  | 1440 | 100 | 10 |  | 0.025 | 0.025 | 70 |  | 10 | SO4 2- |  | 13.4591
VBC-600 | Vancomycin | treated | 600 | 10 | 120 | 5.9 | [5 empty] | 79.24 |  |  |  |  | 29.15 |  |  | 1440 | 100 | 10 |  | 0.025 | 0.025 | 70 |  | 0 | CO3 2- |  | 40.2516
VBC-600 | Vancomycin | treated | 600 | 10 | 120 | 5.9 | [5 empty] | 79.24 |  |  |  |  | 29.15 |  |  | 1440 | 100 | 10 |  | 0.025 | 0.025 | 70 |  | 1 | CO3 2- |  | 44.0252
VBC-600 | Vancomycin | treated | 600 | 10 | 120 | 5.9 | [5 empty] | 79.24 |  |  |  |  | 29.15 |  |  | 1440 | 100 | 10 |  | 0.025 | 0.025 | 70 |  | 5 | CO3 2- |  | 9.8113
VBC-600 | Vancomycin | treated | 600 | 10 | 120 | 5.9 | [5 empty] | 79.24 |  |  |  |  | 29.15 |  |  | 1440 | 100 | 10 |  | 0.025 | 0.025 | 70 |  | 10 | CO3 2- |  | 7.7987
VBC-600 | Vancomycin | treated | 600 | 10 | 120 | 5.9 | [5 empty] | 79.24 |  |  |  |  | 29.15 |  |  | 1440 | 100 | 10 |  | 0.025 | 0.025 | 70 |  | 0 | HCO3- |  | 40.5031
VBC-600 | Vancomycin | treated | 600 | 10 | 120 | 5.9 | [5 empty] | 79.24 |  |  |  |  | 29.15 |  |  | 1440 | 100 | 10 |  | 0.025 | 0.025 | 70 |  | 1 | HCO3- |  | 44.2767
VBC-600 | Vancomycin | treated | 600 | 10 | 120 | 5.9 | [5 empty] | 79.24 |  |  |  |  | 29.15 |  |  | 1440 | 100 | 10 |  | 0.025 | 0.025 | 70 |  | 5 | HCO3- |  | 54.717
VBC-600 | Vancomycin | treated | 600 | 10 | 120 | 5.9 | [5 empty] | 79.24 |  |  |  |  | 29.15 |  |  | 1440 | 100 | 10 |  | 0.025 | 0.025 | 70 |  | 10 | HCO3- |  | 71.6981
PE-BW 1:4 | N. crassa | treated | 700 | 10 | 120 | 2.1 |  | 23.9 | [5 empty] | 11.381 |  |  | 51.6 | 0.2 | 13.2 | 1440 | 2.4051 |  | 150 | 0.05 | 0.1 |  | 25 | 0 | FREE |  | 1.6245 |  |  | https://doi.org/10.1016/j.jclepro.2019.03.120 | Jack et al., 2019 | Journal of Cleaner Production
PE-BW 1:4 | N. crassa | treated | 700 | 10 | 120 | 2.1 |  | 23.9 | [5 empty] | 11.381 |  |  | 51.6 | 0.2 | 13.2 | 1440 | 6.3291 |  | 150 | 0.05 | 0.1 |  | 25 | 0 | FREE |  | 2.0578
PE-BW 1:4 | N. crassa | treated | 700 | 10 | 120 | 2.1 |  | 23.9 | [5 empty] | 11.381 |  |  | 51.6 | 0.2 | 13.2 | 1440 | 13.9241 |  | 150 | 0.05 | 0.1 |  | 25 | 0 | FREE |  | 2.5993
PE-BW 1:4 | N. crassa | treated | 700 | 10 | 120 | 2.1 |  | 23.9 | [5 empty] | 11.381 |  |  | 51.6 | 0.2 | 13.2 | 1440 | 35.0633 |  | 150 | 0.05 | 0.1 |  | 25 | 0 | FREE |  | 15.1625
PE-BW 1:4 | N. crassa | treated | 700 | 10 | 120 | 2.1 |  | 23.9 | [5 empty] | 11.381 |  |  | 51.6 | 0.2 | 13.2 | 1440 | 51.1392 |  | 150 | 0.05 | 0.1 |  | 25 | 0 | FREE |  | 20.9025
PE-BW 1:4 | N. crassa | treated | 700 | 10 | 120 | 2.1 |  | 23.9 | [5 empty] | 11.381 |  |  | 51.6 | 0.2 | 13.2 | 1440 | 66.2025 |  | 150 | 0.05 | 0.1 |  | 25 | 0 | FREE |  | 24.0433
PE-BW 3:4 | N. crassa | treated | 700 | 10 | 120 | 23.7 |  | 19.6 | [5 empty] | 0.827 |  |  | 53 | 0.1 | 6.1 | 1440 | 3.7838 |  | 150 | 0.05 | 0.1 |  | 25 | 0 | FREE |  | 0.85143
PE-BW 3:4 | N. crassa | treated | 700 | 10 | 120 | 23.7 |  | 19.6 | [5 empty] | 0.827 |  |  | 53 | 0.1 | 6.1 | 1440 | 7.5676 |  | 150 | 0.05 | 0.1 |  | 25 | 0 | FREE |  | 1.4798
PE-BW 3:4 | N. crassa | treated | 700 | 10 | 120 | 23.7 |  | 19.6 | [5 empty] | 0.827 |  |  | 53 | 0.1 | 6.1 | 1440 | 15.1351 |  | 150 | 0.05 | 0.1 |  | 25 | 0 | FREE |  | 1.7491
PE-BW 3:4 | N. crassa | treated | 700 | 10 | 120 | 23.7 |  | 19.6 | [5 empty] | 0.827 |  |  | 53 | 0.1 | 6.1 | 1440 | 37.8378 |  | 150 | 0.05 | 0.1 |  | 25 | 0 | FREE |  | 12.5217
PE-BW 3:4 | N. crassa | treated | 700 | 10 | 120 | 23.7 |  | 19.6 | [5 empty] | 0.827 |  |  | 53 | 0.1 | 6.1 | 1440 | 54.8649 |  | 150 | 0.05 | 0.1 |  | 25 | 0 | FREE |  | 17.3694
PE-BW 3:4 | N. crassa | treated | 700 | 10 | 120 | 23.7 |  | 19.6 | [5 empty] | 0.827 |  |  | 53 | 0.1 | 6.1 | 1440 | 70.1351 |  | 150 | 0.05 | 0.1 |  | 25 | 0 | FREE |  | 20.1523
Ca–Mg/B300 | Ca–Mg loaded corncob | treated | 300 | 10 | 180 | 43.29 | 5 |  | 0.63 |  |  |  | 0.035919 |  | 0.010333 |  | 377.98 |  |  | 10.124 | 62 | 8.3 | 200 | 0.02 | 0.2 |  | 30 | 0 | FREE |  | 4.4832 |  |  | https://doi.org/10.1016/j.jes.2014.08.019 | Fang et al., 2019 | Journal of environmental Sciences
Ca–Mg/B300 | Ca–Mg loaded corncob | treated | 300 | 10 | 180 | 43.29 | 5 |  | 0.62 |  |  |  | 0.1155 |  | 0.014322 |  | 377.98 |  |  | 19.5248 | 62 | 8.3 | 200 | 0.02 | 0.2 |  | 30 | 0 | FREE |  | 4.5102
Ca–Mg/B300 | Ca–Mg loaded corncob | treated | 300 | 10 | 180 | 43.29 | 5 |  | 0.62 |  |  |  | 0.1155 |  | 0.014322 |  | 377.98 |  |  | 29.6488 | 62 | 8.3 | 200 | 0.02 | 0.2 |  | 30 | 0 | FREE |  | 4.5902
Ca–Mg/B300 | Ca–Mg loaded corncob | treated | 300 | 10 | 180 | 43.29 | 5 |  | 0.62 |  |  |  | 0.1155 |  | 0.014322 |  | 377.98 |  |  | 57.8512 | 62 | 8.3 | 200 | 0.02 | 0.2 |  | 30 | 0 | FREE |  | 4.6259
Ca–Mg/B300 | Ca–Mg loaded corncob | treated | 300 | 10 | 180 | 43.29 | 5 |  | 0.62 |  |  |  | 0.1155 |  | 0.014322 |  | 377.98 |  |  | 88.2231 | 62 | 8.3 | 200 | 0.02 | 0.2 |  | 30 | 0 | FREE |  | 4.6782
Ca–Mg/B300 | Ca–Mg loaded corncob | treated | 300 | 10 | 180 | 43.29 | 5 |  | 0.62 |  |  |  | 0.1155 |  | 0.014322 |  | 377.98 |  |  | 118.595 | 62 | 8.3 | 200 | 0.02 | 0.2 |  | 30 | 0 | FREE |  | 4.7305
Ca–Mg/B300 | Ca–Mg loaded corncob | treated | 300 | 10 | 180 | 43.29 | 5 |  | 0.62 |  |  |  | 0.1155 |  | 0.014322 |  | 377.98 |  |  | 239.3595 | 62 | 8.3 | 200 | 0.02 | 0.2 |  | 30 | 0 | FREE |  | 4.7662
Ca–Mg/B300 | Ca–Mg loaded corncob | treated | 300 | 10 | 180 | 43.29 | 5 |  | 0.62 |  |  |  | 0.1155 |  | 0.014322 |  | 377.98 |  |  | 360.124 | 62 | 8.3 | 200 | 0.02 | 0.2 |  | 30 | 0 | FREE |  | 4.824
Ca–Mg/B300 | Ca–Mg loaded corncob | treated | 300 | 10 | 180 | 43.29 | 5 |  | 0.62 |  |  |  | 0.1155 |  | 0.014322 |  | 377.98 |  |  | 719.5248 | 62 | 8.3 | 200 | 0.02 | 0.2 |  | 30 | 0 | FREE |  | 4.8256
Ca–Mg/B450 | Ca–Mg loaded corncob | treated | 450 | 10 | 180 | 57.27 | 3.19 |  | 0.62 |  |  |  | 0.1155 |  | 0.014322 |  | 418.72 |  |  | 28.9256 | 62 | 8.3 | 200 | 0.02 | 0.2 |  | 30 | 0 | FREE |  | 4.6227
Ca–Mg/B450 | Ca–Mg loaded corncob | treated | 450 | 10 | 180 | 57.27 | 3.19 |  | 0.66 |  |  |  | 0.055701 |  | 0.011524 |  | 418.72 |  |  | 58.5744 | 62 | 8.3 | 200 | 0.02 | 0.2 |  | 30 | 0 | FREE |  | 4.7147
Ca–Mg/B450 | Ca–Mg loaded corncob | treated | 450 | 10 | 180 | 57.27 | 3.19 |  | 0.66 |  |  |  | 0.055701 |  | 0.011524 |  | 418.72 |  |  | 89.6694 | 62 | 8.3 | 200 | 0.02 | 0.2 |  | 30 | 0 | FREE |  | 4.7797
Ca–Mg/B450 | Ca–Mg loaded corncob | treated | 450 | 10 | 180 | 57.27 | 3.19 |  | 0.66 |  |  |  | 0.055701 |  | 0.011524 |  | 418.72 |  |  | 117.8719 | 62 | 8.3 | 200 | 0.02 | 0.2 |  | 30 | 0 | FREE |  | 4.8145
Ca–Mg/B450 | Ca–Mg loaded corncob | treated | 450 | 10 | 180 | 57.27 | 3.19 |  | 0.66 |  |  |  | 0.055701 |  | 0.011524 |  | 418.72 |  |  | 238.6364 | 62 | 8.3 | 200 | 0.02 | 0.2 |  | 30 | 0 | FREE |  | 4.8343
Ca–Mg/B450 | Ca–Mg loaded corncob | treated | 450 | 10 | 180 | 57.27 | 3.19 |  | 0.66 |  |  |  | 0.055701 |  | 0.011524 |  | 418.72 |  |  | 359.4008 | 62 | 8.3 | 200 | 0.02 | 0.2 |  | 30 | 0 | FREE |  | 4.9096
Ca–Mg/B450 | Ca–Mg loaded corncob | treated | 450 | 10 | 180 | 57.27 | 3.19 |  | 0.66 |  |  |  | 0.055701 |  | 0.011524 |  | 418.72 |  |  | 720.2479 | 62 | 8.3 | 200 | 0.02 | 0.2 |  | 30 | 0 | FREE |  | 4.9096
Ca–Mg/B600 | Ca–Mg loaded corncob | treated | 600 | 10 | 180 | 60.97 | 2.19 |  | 0.66 |  |  |  | 0.055701 |  | 0.011524 |  | 487.49 |  |  | 8.6777 | 62 | 8.3 | 200 | 0.02 | 0.2 |  | 30 | 0 | FREE |  | 4.5609
Ca–Mg/B600 | Ca–Mg loaded corncob | treated | 600 | 10 | 180 | 60.97 | 2.19 |  | 0.63 |  |  |  | 0.035919 |  | 0.010333 |  | 487.49 |  |  | 19.5248 | 62 | 8.3 | 200 | 0.02 | 0.2 |  | 30 | 0 | FREE |  | 4.6116
Ca–Mg/B600 | Ca–Mg loaded corncob | treated | 600 | 10 | 180 | 60.97 | 2.19 |  | 0.63 |  |  |  | 0.035919 |  | 0.010333 |  | 487.49 |  |  | 28.2025 | 62 | 8.3 | 200 | 0.02 | 0.2 |  | 30 | 0 | FREE |  | 4.6996
Ca–Mg/B600 | Ca–Mg loaded corncob | treated | 600 | 10 | 180 | 60.97 | 2.19 |  | 0.63 |  |  |  | 0.035919 |  | 0.010333 |  | 487.49 |  |  | 59.2975 | 62 | 8.3 | 200 | 0.02 | 0.2 |  | 30 | 0 | FREE |  | 4.8153
Ca–Mg/B600 | Ca–Mg loaded corncob | treated | 600 | 10 | 180 | 60.97 | 2.19 |  | 0.63 |  |  |  | 0.035919 |  | 0.010333 |  | 487.49 |  |  | 88.9463 | 62 | 8.3 | 200 | 0.02 | 0.2 |  | 30 | 0 | FREE |  | 4.8811
Ca–Mg/B600 | Ca–Mg loaded corncob | treated | 600 | 10 | 180 | 60.97 | 2.19 |  | 0.63 |  |  |  | 0.035919 |  | 0.010333 |  | 487.49 |  |  | 118.595 | 62 | 8.3 | 200 | 0.02 | 0.2 |  | 30 | 0 | FREE |  | 4.8819
Ca–Mg/B600 | Ca–Mg loaded corncob | treated | 600 | 10 | 180 | 60.97 | 2.19 |  | 0.63 |  |  |  | 0.035919 |  | 0.010333 |  | 487.49 |  |  | 238.6364 | 62 | 8.3 | 200 | 0.02 | 0.2 |  | 30 | 0 | FREE |  | 4.9295
Ca–Mg/B600 | Ca–Mg loaded corncob | treated | 600 | 10 | 180 | 60.97 | 2.19 |  | 0.63 |  |  |  | 0.035919 |  | 0.010333 |  | 487.49 |  |  | 359.4008 | 62 | 8.3 | 200 | 0.02 | 0.2 |  | 30 | 0 | FREE |  | 4.9588
Ca–Mg/B600 | Ca–Mg loaded corncob | treated | 600 | 10 | 180 | 60.97 | 2.19 |  | 0.63 |  |  |  | 0.035919 |  | 0.010333 |  | 487.49 |  |  | 720 | 62 | 8.3 | 200 | 0.02 | 0.2 |  | 30 | 0 | FREE |  | 4.9596
Ca–Mg/B300 | Ca–Mg loaded corncob | treated | 300 | 10 | 180 | 43.29 | 5 |  | 0.63 |  |  |  | 0.035919 |  | 0.010333 |  | 377.98 |  |  | 720 | 65.9898 | 8.3 | 200 | 0.02 | 0.2 |  | 30 | 0 | FREE |  | 13.7383
Ca–Mg/B300 | Ca–Mg loaded corncob | treated | 300 | 10 | 180 | 43.29 | 5 |  | 0.62 |  |  |  | 0.1155 |  | 0.014322 |  | 377.98 |  |  | 720 | 86.2944 | 8.3 | 200 | 0.02 | 0.2 |  | 30 | 0 | FREE |  | 17.0093
Ca–Mg/B300 | Ca–Mg loaded corncob | treated | 300 | 10 | 180 | 43.29 | 5 |  | 0.62 |  |  |  | 0.1155 |  | 0.014322 |  | 377.98 |  |  | 720 | 111.6751 | 8.3 | 200 | 0.02 | 0.2 |  | 30 | 0 | FREE |  | 22.8972
Ca–Mg/B300 | Ca–Mg loaded corncob | treated | 300 | 10 | 180 | 43.29 | 5 |  | 0.62 |  |  |  | 0.1155 |  | 0.014322 |  | 377.98 |  |  | 720 | 157.3604 | 8.3 | 200 | 0.02 | 0.2 |  | 30 | 0 | FREE |  | 34.0187
Ca–Mg/B300 | Ca–Mg loaded corncob | treated | 300 | 10 | 180 | 43.29 | 5 |  | 0.62 |  |  |  | 0.1155 |  | 0.014322 |  | 377.98 |  |  | 720 | 309.6447 | 8.3 | 200 | 0.02 | 0.2 |  | 30 | 0 | FREE |  | 47.757
Ca–Mg/B300 | Ca–Mg loaded corncob | treated | 300 | 10 | 180 | 43.29 | 5 |  | 0.62 |  |  |  | 0.1155 |  | 0.014322 |  | 377.98 |  |  | 720 | 1020.3046 | 8.3 | 200 | 0.02 | 0.2 |  | 30 | 0 | FREE |  | 104.0187
Ca–Mg/B300 | Ca–Mg loaded corncob | treated | 300 | 10 | 180 | 43.29 | 5 |  | 0.62 |  |  |  | 0.1155 |  | 0.014322 |  | 377.98 |  |  | 720 | 2030.4569 | 8.3 | 200 | 0.02 | 0.2 |  | 30 | 0 | FREE |  | 168.785
Ca–Mg/B450 | Ca–Mg loaded corncob | treated | 450 | 10 | 180 | 57.27 | 3.19 |  | 0.62 |  |  |  | 0.1155 |  | 0.014322 |  | 418.72 |  |  | 720 | 54.4419 | 8.3 | 200 | 0.02 | 0.2 |  | 30 | 0 | FREE |  | 13.3935
Ca–Mg/B450 | Ca–Mg loaded corncob | treated | 450 | 10 | 180 | 57.27 | 3.19 |  | 0.66 |  |  |  | 0.055701 |  | 0.011524 |  | 418.72 |  |  | 720 | 90.5026 | 8.3 | 200 | 0.02 | 0.2 |  | 30 | 0 | FREE |  | 19.4214
Ca–Mg/B450 | Ca–Mg loaded corncob | treated | 450 | 10 | 180 | 57.27 | 3.19 |  | 0.66 |  |  |  | 0.055701 |  | 0.011524 |  | 418.72 |  |  | 720 | 118.8357 | 8.3 | 200 | 0.02 | 0.2 |  | 30 | 0 | FREE |  | 23.775
Ca–Mg/B450 | Ca–Mg loaded corncob | treated | 450 | 10 | 180 | 57.27 | 3.19 |  | 0.66 |  |  |  | 0.055701 |  | 0.011524 |  | 418.72 |  |  | 720 | 152.3207 | 8.3 | 200 | 0.02 | 0.2 |  | 30 | 0 | FREE |  | 30.1379
Ca–Mg/B450 | Ca–Mg loaded corncob | treated | 450 | 10 | 180 | 57.27 | 3.19 |  | 0.66 |  |  |  | 0.055701 |  | 0.011524 |  | 418.72 |  |  | 720 | 299.1384 | 8.3 | 200 | 0.02 | 0.2 |  | 30 | 0 | FREE |  | 57.2637
Ca–Mg/B450 | Ca–Mg loaded corncob | treated | 450 | 10 | 180 | 57.27 | 3.19 |  | 0.66 |  |  |  | 0.055701 |  | 0.011524 |  | 418.72 |  |  | 720 | 507.7738 | 8.3 | 200 | 0.02 | 0.2 |  | 30 | 0 | FREE |  | 71.329
Ca–Mg/B450 | Ca–Mg loaded corncob | treated | 450 | 10 | 180 | 57.27 | 3.19 |  | 0.66 |  |  |  | 0.055701 |  | 0.011524 |  | 418.72 |  |  | 720 | 1007.4693 | 8.3 | 200 | 0.02 | 0.2 |  | 30 | 0 | FREE |  | 114.5295
Ca–Mg/B450 | Ca–Mg loaded corncob | treated | 450 | 10 | 180 | 57.27 | 3.19 |  | 0.66 |  |  |  | 0.055701 |  | 0.011524 |  | 418.72 |  |  | 720 | 2022.3138 | 8.3 | 200 | 0.02 | 0.2 |  | 30 | 0 | FREE |  | 183.8513
Ca–Mg/B600 | Ca–Mg loaded corncob | treated | 600 | 10 | 180 | 60.97 | 2.19 |  | 0.66 |  |  |  | 0.055701 |  | 0.011524 |  | 487.49 |  |  | 720 | 54.1139 | 8.3 | 200 | 0.02 | 0.2 |  | 30 | 0 | FREE |  | 14.7153
Ca–Mg/B600 | Ca–Mg loaded corncob | treated | 600 | 10 | 180 | 60.97 | 2.19 |  | 0.63 |  |  |  | 0.035919 |  | 0.010333 |  | 487.49 |  |  | 720 | 78.1349 | 8.3 | 200 | 0.02 | 0.2 |  | 30 | 0 | FREE |  | 18.2958
Ca–Mg/B600 | Ca–Mg loaded corncob | treated | 600 | 10 | 180 | 60.97 | 2.19 |  | 0.63 |  |  |  | 0.035919 |  | 0.010333 |  | 487.49 |  |  | 720 | 105.5874 | 8.3 | 200 | 0.02 | 0.2 |  | 30 | 0 | FREE |  | 23.6665
Ca–Mg/B600 | Ca–Mg loaded corncob | treated | 600 | 10 | 180 | 60.97 | 2.19 |  | 0.63 |  |  |  | 0.035919 |  | 0.010333 |  | 487.49 |  |  | 720 | 126.1768 | 8.3 | 200 | 0.02 | 0.2 |  | 30 | 0 | FREE |  | 27.247
Ca–Mg/B600 | Ca–Mg loaded corncob | treated | 600 | 10 | 180 | 60.97 | 2.19 |  | 0.63 |  |  |  | 0.035919 |  | 0.010333 |  | 487.49 |  |  | 720 | 153.6294 | 8.3 | 200 | 0.02 | 0.2 |  | 30 | 0 | FREE |  | 37.0933
Ca–Mg/B600 | Ca–Mg loaded corncob | treated | 600 | 10 | 180 | 60.97 | 2.19 |  | 0.63 |  |  |  | 0.035919 |  | 0.010333 |  | 487.49 |  |  | 720 | 294.3236 | 8.3 | 200 | 0.02 | 0.2 |  | 30 | 0 | FREE |  | 59.4714
Ca–Mg/B600 | Ca–Mg loaded corncob | treated | 600 | 10 | 180 | 60.97 | 2.19 |  | 0.63 |  |  |  | 0.035919 |  | 0.010333 |  | 487.49 |  |  | 720 | 493.3544 | 8.3 | 200 | 0.02 | 0.2 |  | 30 | 0 | FREE |  | 75.136
Ca–Mg/B600 | Ca–Mg loaded corncob | treated | 600 | 10 | 180 | 60.97 | 2.19 |  | 0.63 |  |  |  | 0.035919 |  | 0.010333 |  | 487.49 |  |  | 720 | 1004.6578 | 8.3 | 200 | 0.02 | 0.2 |  | 30 | 0 | FREE |  | 120.3396
Ca–Mg/B600 | Ca–Mg loaded corncob | treated | 600 | 10 | 180 | 60.97 | 2.19 |  | 0.63 |  |  |  | 0.035919 |  | 0.010333 |  | 487.49 |  |  | 720 | 2000 | 8.3 | 200 | 0.02 | 0.2 |  | 30 | 0 | FREE |  | 193.7395
Ca–Mg/B300 | Ca–Mg loaded corncob | treated | 300 | 10 | 180 | 43.29 | 5 |  | 0.63 |  |  |  | 0.035919 |  | 0.010333 |  | 377.98 |  |  | 720 | 2000 | 4 | 200 | 0.02 | 0.2 |  | 30 | 0 | FREE |  | 3.8412
Ca–Mg/B300 | Ca–Mg loaded corncob | treated | 300 | 10 | 180 | 43.29 | 5 |  | 0.62 |  |  |  | 0.1155 |  | 0.014322 |  | 377.98 |  |  | 720 | 2000 | 5 | 200 | 0.02 | 0.2 |  | 30 | 0 | FREE |  | 4.7939
Ca–Mg/B300 | Ca–Mg loaded corncob | treated | 300 | 10 | 180 | 43.29 | 5 |  | 0.62 |  |  |  | 0.1155 |  | 0.014322 |  | 377.98 |  |  | 720 | 2000 | 6 | 200 | 0.02 | 0.2 |  | 30 | 0 | FREE |  | 6.7298
Ca–Mg/B300 | Ca–Mg loaded corncob | treated | 300 | 10 | 180 | 43.29 | 5 |  | 0.62 |  |  |  | 0.1155 |  | 0.014322 |  | 377.98 |  |  | 720 | 2000 | 7 | 200 | 0.02 | 0.2 |  | 30 | 0 | FREE |  | 7.8361
Ca–Mg/B300 | Ca–Mg loaded corncob | treated | 300 | 10 | 180 | 43.29 | 5 |  | 0.62 |  |  |  | 0.1155 |  | 0.014322 |  | 377.98 |  |  | 720 | 2000 | 8 | 200 | 0.02 | 0.2 |  | 30 | 0 | FREE |  | 8.9424
Ca–Mg/B300 | Ca–Mg loaded corncob | treated | 300 | 10 | 180 | 43.29 | 5 |  | 0.62 |  |  |  | 0.1155 |  | 0.014322 |  | 377.98 |  |  | 720 | 2000 | 9 | 200 | 0.02 | 0.2 |  | 30 | 0 | FREE |  | 9.2343
Ca–Mg/B300 | Ca–Mg loaded corncob | treated | 300 | 10 | 180 | 43.29 | 5 |  | 0.62 |  |  |  | 0.1155 |  | 0.014322 |  | 377.98 |  |  | 720 | 2000 | 10 | 200 | 0.02 | 0.2 |  | 30 | 0 | FREE |  | 8.3431
Ca–Mg/B450 | Ca–Mg loaded corncob | treated | 450 | 10 | 180 | 57.27 | 3.19 |  | 0.62 |  |  |  | 0.1155 |  | 0.014322 |  | 418.72 |  |  | 720 | 2000 | 4 | 200 | 0.02 | 0.2 |  | 30 | 0 | FREE |  | 7.0218
Ca–Mg/B450 | Ca–Mg loaded corncob | treated | 450 | 10 | 180 | 57.27 | 3.19 |  | 0.66 |  |  |  | 0.055701 |  | 0.011524 |  | 418.72 |  |  | 720 | 2000 | 5 | 200 | 0.02 | 0.2 |  | 30 | 0 | FREE |  | 7.6671
Ca–Mg/B450 | Ca–Mg loaded corncob | treated | 450 | 10 | 180 | 57.27 | 3.19 |  | 0.66 |  |  |  | 0.055701 |  | 0.011524 |  | 418.72 |  |  | 720 | 2000 | 6 | 200 | 0.02 | 0.2 |  | 30 | 0 | FREE |  | 8.3585
Ca–Mg/B450 | Ca–Mg loaded corncob | treated | 450 | 10 | 180 | 57.27 | 3.19 |  | 0.66 |  |  |  | 0.055701 |  | 0.011524 |  | 418.72 |  |  | 720 | 2000 | 7 | 200 | 0.02 | 0.2 |  | 30 | 0 | FREE |  | 8.7119
Ca–Mg/B450 | Ca–Mg loaded corncob | treated | 450 | 10 | 180 | 57.27 | 3.19 |  | 0.66 |  |  |  | 0.055701 |  | 0.011524 |  | 418.72 |  |  | 720 | 2000 | 8 | 200 | 0.02 | 0.2 |  | 30 | 0 | FREE |  | 9.219
Ca–Mg/B450 | Ca–Mg loaded corncob | treated | 450 | 10 | 180 | 57.27 | 3.19 |  | 0.66 |  |  |  | 0.055701 |  | 0.011524 |  | 418.72 |  |  | 720 | 2000 | 9 | 200 | 0.02 | 0.2 |  | 30 | 0 | FREE |  | 9.4341
Ca–Mg/B450 | Ca–Mg loaded corncob | treated | 450 | 10 | 180 | 57.27 | 3.19 |  | 0.66 |  |  |  | 0.055701 |  | 0.011524 |  | 418.72 |  |  | 720 | 2000 | 10 | 200 | 0.02 | 0.2 |  | 30 | 0 | FREE |  | 9.0192
Ca–Mg/B600 | Ca–Mg loaded corncob | treated | 600 | 10 | 180 | 60.97 | 2.19 |  | 0.66 |  |  |  | 0.055701 |  | 0.011524 |  | 487.49 |  |  | 720 | 2000 | 4 | 200 | 0.02 | 0.2 |  | 30 | 0 | FREE |  | 9.1575
Ca–Mg/B600 | Ca–Mg loaded corncob | treated | 600 | 10 | 180 | 60.97 | 2.19 |  | 0.63 |  |  |  | 0.035919 |  | 0.010333 |  | 487.49 |  |  | 720 | 2000 | 5 | 200 | 0.02 | 0.2 |  | 30 | 0 | FREE |  | 9.2497
Ca–Mg/B600 | Ca–Mg loaded corncob | treated | 600 | 10 | 180 | 60.97 | 2.19 |  | 0.63 |  |  |  | 0.035919 |  | 0.010333 |  | 487.49 |  |  | 720 | 2000 | 6 | 200 | 0.02 | 0.2 |  | 30 | 0 | FREE |  | 9.3572
Ca–Mg/B600 | Ca–Mg loaded corncob | treated | 600 | 10 | 180 | 60.97 | 2.19 |  | 0.63 |  |  |  | 0.035919 |  | 0.010333 |  | 487.49 |  |  | 720 | 2000 | 7 | 200 | 0.02 | 0.2 |  | 30 | 0 | FREE |  | 9.557
Ca–Mg/B600 | Ca–Mg loaded corncob | treated | 600 | 10 | 180 | 60.97 | 2.19 |  | 0.63 |  |  |  | 0.035919 |  | 0.010333 |  | 487.49 |  |  | 720 | 2000 | 8 | 200 | 0.02 | 0.2 |  | 30 | 0 | FREE |  | 9.6492
Ca–Mg/B600 | Ca–Mg loaded corncob | treated | 600 | 10 | 180 | 60.97 | 2.19 |  | 0.63 |  |  |  | 0.035919 |  | 0.010333 |  | 487.49 |  |  | 720 | 2000 | 9 | 200 | 0.02 | 0.2 |  | 30 | 0 | FREE |  | 9.7567
Ca–Mg/B600 | Ca–Mg loaded corncob | treated | 600 | 10 | 180 | 60.97 | 2.19 |  | 0.63 |  |  |  | 0.035919 |  | 0.010333 |  | 487.49 |  |  | 720 | 2000 | 10 | 200 | 0.02 | 0.2 |  | 30 | 0 | FREE |  | 9.6184
Ca-RSB | Ca-pretreated ramie stem | treated | 500 | 7 | 120 | 18.49 | 6.301 |  | 0.21 |  |  |  | 4.089 |  |  |  | 14.973 | 0.057 | 13.584 | 12.726 | 100 |  | 180 | 0.05 | 0.1 |  | 26 | 0 | FREE |  | 4.9968 |  | fig3 | https://doi.org/10.1039/C5RA22142K | Liu et al_2016 | RCS Advances
Ca-RSB | Ca-pretreated ramie stem | treated | 500 | 7 | 120 | 18.49 | 6.301 |  | 0.21 |  |  |  | 4.089 |  |  |  | 14.973 | 0.057 | 13.584 | 12.726 | 100 |  | 180 | 0.05 | 0.1 |  | 26 | 0 | FREE |  | 7.374
Ca-RSB | Ca-pretreated ramie stem | treated | 500 | 7 | 120 | 18.49 | 6.301 |  | 0.21 |  |  |  | 4.089 |  |  |  | 14.973 | 0.057 | 13.584 | 18.8962 | 100 |  | 180 | 0.05 | 0.1 |  | 26 | 0 | FREE |  | 8.511
Ca-RSB | Ca-pretreated ramie stem | treated | 500 | 7 | 120 | 18.49 | 6.301 |  | 0.21 |  |  |  | 4.089 |  |  |  | 14.973 | 0.057 | 13.584 | 25.0664 | 100 |  | 180 | 0.05 | 0.1 |  | 26 | 0 | FREE |  | 12.1285
Ca-RSB | Ca-pretreated ramie stem | treated | 500 | 7 | 120 | 18.49 | 6.301 |  | 0.21 |  |  |  | 4.089 |  |  |  | 14.973 | 0.057 | 13.584 | 43.5769 | 100 |  | 180 | 0.05 | 0.1 |  | 26 | 0 | FREE |  | 17.3998
Ca-RSB | Ca-pretreated ramie stem | treated | 500 | 7 | 120 | 18.49 | 6.301 |  | 0.21 |  |  |  | 4.089 |  |  |  | 14.973 | 0.057 | 13.584 | 65.1724 | 100 |  | 180 | 0.05 | 0.1 |  | 26 | 0 | FREE |  | 20.6039
Ca-RSB | Ca-pretreated ramie stem | treated | 500 | 7 | 120 | 18.49 | 6.301 |  | 0.21 |  |  |  | 4.089 |  |  |  | 14.973 | 0.057 | 13.584 | 126.874 | 100 |  | 180 | 0.05 | 0.1 |  | 26 | 0 | FREE |  | 28.976
Ca-RSB | Ca-pretreated ramie stem | treated | 500 | 7 | 120 | 18.49 | 6.301 |  | 0.21 |  |  |  | 4.089 |  |  |  | 14.973 | 0.057 | 13.584 | 247.1922 | 100 |  | 180 | 0.05 | 0.1 |  | 26 | 0 | FREE |  | 32.2835
Ca-RSB | Ca-pretreated ramie stem | treated | 500 | 7 | 120 | 18.49 | 6.301 |  | 0.21 |  |  |  | 4.089 |  |  |  | 14.973 | 0.057 | 13.584 | 361.3403 | 100 |  | 180 | 0.05 | 0.1 |  | 26 | 0 | FREE |  | 33.8338
Ca-RSB | Ca-pretreated ramie stem | treated | 500 | 7 | 120 | 18.49 | 6.301 |  | 0.21 |  |  |  | 4.089 |  |  |  | 14.973 | 0.057 | 13.584 | 484.7433 | 100 |  | 180 | 0.05 | 0.1 |  | 26 | 0 | FREE |  | 34.5573
Ca-RSB | Ca-pretreated ramie stem | treated | 500 | 7 | 120 | 18.49 | 6.301 |  | 0.21 |  |  |  | 4.089 |  |  |  | 14.973 | 0.057 | 13.584 | 601.9766 | 100 |  | 180 | 0.05 | 0.1 |  | 26 | 0 | FREE |  | 35.0741
Ca-RSB | Ca-pretreated ramie stem | treated | 500 | 7 | 120 | 18.49 | 6.301 |  | 0.21 |  |  |  | 4.089 |  |  |  | 14.973 | 0.057 | 13.584 | 845.6978 | 100 |  | 180 | 0.05 | 0.1 |  | 26 | 0 | FREE |  | 35.6943
Ca-RSB | Ca-pretreated ramie stem | treated | 500 | 7 | 120 | 18.49 | 6.301 |  | 0.21 |  |  |  | 4.089 |  |  |  | 14.973 | 0.057 | 13.584 | 1083.2492 | 100 |  | 180 | 0.05 | 0.1 |  | 26 | 0 | FREE |  | 36.3144
Ca-RSB | Ca-pretreated ramie stem | treated | 500 | 7 | 120 | 18.49 | 6.301 |  | 0.21 |  |  |  | 4.089 |  |  |  | 14.973 | 0.057 | 13.584 | 1447.2885 | 100 |  | 180 | 0.05 | 0.1 |  | 26 | 0 | FREE |  | 36.7279
Ca-RBB | bark of ramie | treated | 500 | 7 | 120 | [14 empty] | 12.726 | 100 |  | 180 | 0.05 | 0.1 |  | 26 | 0 | FREE |  | 6.3405
Ca-RBB | bark of ramie | treated | 500 | 7 | 120 | [14 empty] | 28.1514 | 100 |  | 180 | 0.05 | 0.1 |  | 26 | 0 | FREE |  | 9.6479
Ca-RBB | bark of ramie | treated | 500 | 7 | 120 | [14 empty] | 37.4067 | 100 |  | 180 | 0.05 | 0.1 |  | 26 | 0 | FREE |  | 11.5084
Ca-RBB | bark of ramie | treated | 500 | 7 | 120 | [14 empty] | 59.0022 | 100 |  | 180 | 0.05 | 0.1 |  | 26 | 0 | FREE |  | 10.3714
Ca-RBB | bark of ramie | treated | 500 | 7 | 120 | [14 empty] | 123.7889 | 100 |  | 180 | 0.05 | 0.1 |  | 26 | 0 | FREE |  | 13.8856
Ca-RBB | bark of ramie | treated | 500 | 7 | 120 | [14 empty] | 237.9369 | 100 |  | 180 | 0.05 | 0.1 |  | 26 | 0 | FREE |  | 20.2939
Ca-RBB | bark of ramie | treated | 500 | 7 | 120 | [14 empty] | 358.2551 | 100 |  | 180 | 0.05 | 0.1 |  | 26 | 0 | FREE |  | 24.3248
Ca-RBB | bark of ramie | treated | 500 | 7 | 120 | [14 empty] | 481.6584 | 100 |  | 180 | 0.05 | 0.1 |  | 26 | 0 | FREE |  | 26.9088
Ca-RBB | bark of ramie | treated | 500 | 7 | 120 | [14 empty] | 598.8914 | 100 |  | 180 | 0.05 | 0.1 |  | 26 | 0 | FREE |  | 26.8055
Ca-RBB | bark of ramie | treated | 500 | 7 | 120 | [14 empty] | 842.6129 | 100 |  | 180 | 0.05 | 0.1 |  | 26 | 0 | FREE |  | 30.3196
Ca-RBB | bark of ramie | treated | 500 | 7 | 120 | [14 empty] | 1080.164 | 100 |  | 180 | 0.05 | 0.1 |  | 26 | 0 | FREE |  | 30.2163
Ca-RBB | bark of ramie | treated | 500 | 7 | 120 | [14 empty] | 1440 | 100 | 10 | 180 | 0.05 | 0.1 |  | 26 | 0 | FREE |  | 30.3196
RSB | ramie stem | treated | 500 | 7 | 120 | 63.34 | 1.87 |  | 0.617 |  |  |  | 0.354 |  |  |  | 5.283 | 0.013 | 9.943 | 1440 | 9.5861 | 10 | 180 | 0.05 | 0.1 |  | 26 | 0 | FREE |  | 8.377 |  | fig6
RSB | ramie stem | treated | 500 | 7 | 120 | 63.34 | 1.87 |  | 0.617 |  |  |  | 0.354 |  |  |  | 5.283 | 0.013 | 9.943 | 1440 | 27.8867 | 10 | 180 | 0.05 | 0.1 |  | 26 | 0 | FREE |  | 13.3508
RSB | ramie stem | treated | 500 | 7 | 120 | 63.34 | 1.87 |  | 0.617 |  |  |  | 0.354 |  |  |  | 5.283 | 0.013 | 9.943 | 1440 | 49.6732 | 10 | 180 | 0.05 | 0.1 |  | 26 | 0 | FREE |  | 17.8011
RSB | ramie stem | treated | 500 | 7 | 120 | 63.34 | 1.87 |  | 0.617 |  |  |  | 0.354 |  |  |  | 5.283 | 0.013 | 9.943 | 1440 | 98.475 | 10 | 180 | 0.05 | 0.1 |  | 26 | 0 | FREE |  | 20.4188
RSB | ramie stem | treated | 500 | 7 | 120 | 63.34 | 1.87 |  | 0.617 |  |  |  | 0.354 |  |  |  | 5.283 | 0.013 | 9.943 | 1440 | 201.3072 | 10 | 180 | 0.05 | 0.1 |  | 26 | 0 | FREE |  | 30.1047
RSB | ramie stem | treated | 500 | 7 | 120 | 63.34 | 1.87 |  | 0.617 |  |  |  | 0.354 |  |  |  | 5.283 | 0.013 | 9.943 | 1440 | 301.5251 | 10 | 180 | 0.05 | 0.1 |  | 26 | 0 | FREE |  | 39.5288
RSB | ramie stem | treated | 500 | 7 | 120 | 63.34 | 1.87 |  | 0.617 |  |  |  | 0.354 |  |  |  | 5.283 | 0.013 | 9.943 | 1440 | 401.743 | 10 | 180 | 0.05 | 0.1 |  | 26 | 0 | FREE |  | 44.2408
Ca-RSB | Ca-pretreated ramie stem | treated | 500 | 7 | 120 | 18.49 | 6.301 |  | 0.21 |  |  |  | 4.089 |  |  |  | 14.973 | 0.057 | 13.584 | 1440 | 10.4575 | 10 | 180 | 0.05 | 0.1 |  | 26 | 0 | FREE |  | 12.8272
Ca-RSB | Ca-pretreated ramie stem | treated | 500 | 7 | 120 | 18.49 | 6.301 |  | 0.21 |  |  |  | 4.089 |  |  |  | 14.973 | 0.057 | 13.584 | 1440 | 28.7582 | 10 | 180 | 0.05 | 0.1 |  | 26 | 0 | FREE |  | 20.9424
Ca-RSB | Ca-pretreated ramie stem | treated | 500 | 7 | 120 | 18.49 | 6.301 |  | 0.21 |  |  |  | 4.089 |  |  |  | 14.973 | 0.057 | 13.584 | 1440 | 49.6732 | 10 | 180 | 0.05 | 0.1 |  | 26 | 0 | FREE |  | 28.2723
Ca-RSB | Ca-pretreated ramie stem | treated | 500 | 7 | 120 | 18.49 | 6.301 |  | 0.21 |  |  |  | 4.089 |  |  |  | 14.973 | 0.057 | 13.584 | 1440 | 100.2179 | 10 | 180 | 0.05 | 0.1 |  | 26 | 0 | FREE |  | 48.1675
Ca-RSB | Ca-pretreated ramie stem | treated | 500 | 7 | 120 | 18.49 | 6.301 |  | 0.21 |  |  |  | 4.089 |  |  |  | 14.973 | 0.057 | 13.584 | 1440 | 202.1787 | 10 | 180 | 0.05 | 0.1 |  | 26 | 0 | FREE |  | 74.0838
Ca-RSB | Ca-pretreated ramie stem | treated | 500 | 7 | 120 | 18.49 | 6.301 |  | 0.21 |  |  |  | 4.089 |  |  |  | 14.973 | 0.057 | 13.584 | 1440 | 300.6536 | 10 | 180 | 0.05 | 0.1 |  | 26 | 0 | FREE |  | 84.2932
Ca-RSB | Ca-pretreated ramie stem | treated | 500 | 7 | 120 | 18.49 | 6.301 |  | 0.21 |  |  |  | 4.089 |  |  |  | 14.973 | 0.057 | 13.584 | 1440 | 402.6144 | 10 | 180 | 0.05 | 0.1 |  | 26 | 0 | FREE |  | 98.9529
Ca-RSB | Ca-pretreated ramie stem | treated | 500 | 7 | 120 | 18.49 | 6.301 |  | 0.21 |  |  |  | 4.089 |  |  |  | 14.973 | 0.057 | 13.584 | 1440 | 100 | 2 | 180 | 0.05 | 0.1 |  | 26 | 0 | FREE |  | 13.5189 |  | fig4
Ca-RSB | Ca-pretreated ramie stem | treated | 500 | 7 | 120 | 18.49 | 6.301 |  | 0.21 |  |  |  | 4.089 |  |  |  | 14.973 | 0.057 | 13.584 | 1440 | 100 | 3 | 180 | 0.05 | 0.1 |  | 26 | 0 | FREE |  | 14.3294
Ca-RSB | Ca-pretreated ramie stem | treated | 500 | 7 | 120 | 18.49 | 6.301 |  | 0.21 |  |  |  | 4.089 |  |  |  | 14.973 | 0.057 | 13.584 | 1440 | 100 | 4 | 180 | 0.05 | 0.1 |  | 26 | 0 | FREE |  | 21.9919
Ca-RSB | Ca-pretreated ramie stem | treated | 500 | 7 | 120 | 18.49 | 6.301 |  | 0.21 |  |  |  | 4.089 |  |  |  | 14.973 | 0.057 | 13.584 | 1440 | 100 | 5 | 180 | 0.05 | 0.1 |  | 26 | 0 | FREE |  | 28.2546
Ca-RSB | Ca-pretreated ramie stem | treated | 500 | 7 | 120 | 18.49 | 6.301 |  | 0.21 |  |  |  | 4.089 |  |  |  | 14.973 | 0.057 | 13.584 | 1440 | 100 | 6 | 180 | 0.05 | 0.1 |  | 26 | 0 | FREE |  | 36.654
Ca-RSB | Ca-pretreated ramie stem | treated | 500 | 7 | 120 | 18.49 | 6.301 |  | 0.21 |  |  |  | 4.089 |  |  |  | 14.973 | 0.057 | 13.584 | 1440 | 100 | 7 | 180 | 0.05 | 0.1 |  | 26 | 0 | FREE |  | 45.7902
Ca-RSB | Ca-pretreated ramie stem | treated | 500 | 7 | 120 | 18.49 | 6.301 |  | 0.21 |  |  |  | 4.089 |  |  |  | 14.973 | 0.057 | 13.584 | 1440 | 100 | 8 | 180 | 0.05 | 0.1 |  | 26 | 0 | FREE |  | 47.7795
Ca-RSB | Ca-pretreated ramie stem | treated | 500 | 7 | 120 | 18.49 | 6.301 |  | 0.21 |  |  |  | 4.089 |  |  |  | 14.973 | 0.057 | 13.584 | 1440 | 100 | 9 | 180 | 0.05 | 0.1 |  | 26 | 0 | FREE |  | 48.2952
Ca-RSB | Ca-pretreated ramie stem | treated | 500 | 7 | 120 | 18.49 | 6.301 |  | 0.21 |  |  |  | 4.089 |  |  |  | 14.973 | 0.057 | 13.584 | 1440 | 100 | 10 | 180 | 0.05 | 0.1 |  | 26 | 0 | FREE |  | 48.4426
Ca-RSB | Ca-pretreated ramie stem | treated | 500 | 7 | 120 | 18.49 | 6.301 |  | 0.21 |  |  |  | 4.089 |  |  |  | 14.973 | 0.057 | 13.584 | 0 | 100 |  | 180 | 0.05 | 0.1 |  | 26 | 0 | FREE |  | 11.8293 |  | fig3
Ca-RSB | Ca-pretreated ramie stem | treated | 500 | 7 | 120 | 18.49 | 6.301 |  | 0.21 |  |  |  | 4.089 |  |  |  | 14.973 | 0.057 | 13.584 | 11.98 | 100 |  | 180 | 0.05 | 0.1 |  | 26 | 0 | FREE |  | 13.6951
Ca-RSB | Ca-pretreated ramie stem | treated | 500 | 7 | 120 | 18.49 | 6.301 |  | 0.21 |  |  |  | 4.089 |  |  |  | 14.973 | 0.057 | 13.584 | 19.6469 | 100 |  | 180 | 0.05 | 0.1 |  | 26 | 0 | FREE |  | 14.6523
Ca-RSB | Ca-pretreated ramie stem | treated | 500 | 7 | 120 | 18.49 | 6.301 |  | 0.21 |  |  |  | 4.089 |  |  |  | 14.973 | 0.057 | 13.584 | 27.3137 | 100 |  | 180 | 0.05 | 0.1 |  | 26 | 0 | FREE |  | 17.7518
Ca-RSB | Ca-pretreated ramie stem | treated | 500 | 7 | 120 | 18.49 | 6.301 |  | 0.21 |  |  |  | 4.089 |  |  |  | 14.973 | 0.057 | 13.584 | 40.7306 | 100 |  | 180 | 0.05 | 0.1 |  | 26 | 0 | FREE |  | 21.854
Ca-RSB | Ca-pretreated ramie stem | treated | 500 | 7 | 120 | 18.49 | 6.301 |  | 0.21 |  |  |  | 4.089 |  |  |  | 14.973 | 0.057 | 13.584 | 59.8975 | 100 |  | 180 | 0.05 | 0.1 |  | 26 | 0 | FREE |  | 24.6344
Ca-RSB | Ca-pretreated ramie stem | treated | 500 | 7 | 120 | 18.49 | 6.301 |  | 0.21 |  |  |  | 4.089 |  |  |  | 14.973 | 0.057 | 13.584 | 119.3151 | 100 |  | 180 | 0.05 | 0.1 |  | 26 | 0 | FREE |  | 31.3803
Ca-RSB | Ca-pretreated ramie stem | treated | 500 | 7 | 120 | 18.49 | 6.301 |  | 0.21 |  |  |  | 4.089 |  |  |  | 14.973 | 0.057 | 13.584 | 240.0679 | 100 |  | 180 | 0.05 | 0.1 |  | 26 | 0 | FREE |  | 33.8872
Ca-RSB | Ca-pretreated ramie stem | treated | 500 | 7 | 120 | 18.49 | 6.301 |  | 0.21 |  |  |  | 4.089 |  |  |  | 14.973 | 0.057 | 13.584 | 358.9034 | 100 |  | 180 | 0.05 | 0.1 |  | 26 | 0 | FREE |  | 35.209
Ca-RSB | Ca-pretreated ramie stem | treated | 500 | 7 | 120 | 18.49 | 6.301 |  | 0.21 |  |  |  | 4.089 |  |  |  | 14.973 | 0.057 | 13.584 | 489.2394 | 100 |  | 180 | 0.05 | 0.1 |  | 26 | 0 | FREE |  | 35.8471
Ca-RSB | Ca-pretreated ramie stem | treated | 500 | 7 | 120 | 18.49 | 6.301 |  | 0.21 |  |  |  | 4.089 |  |  |  | 14.973 | 0.057 | 13.584 | 606.1586 | 100 |  | 180 | 0.05 | 0.1 |  | 26 | 0 | FREE |  | 36.2118
Ca-RSB | Ca-pretreated ramie stem | treated | 500 | 7 | 120 | 18.49 | 6.301 |  | 0.21 |  |  |  | 4.089 |  |  |  | 14.973 | 0.057 | 13.584 | 845.7469 | 100 |  | 180 | 0.05 | 0.1 |  | 26 | 0 | FREE |  | 36.8499
Ca-RSB | Ca-pretreated ramie stem | treated | 500 | 7 | 120 | 18.49 | 6.301 |  | 0.21 |  |  |  | 4.089 |  |  |  | 14.973 | 0.057 | 13.584 | 1085.3353 | 100 |  | 180 | 0.05 | 0.1 |  | 26 | 0 | FREE |  | 37.1689
Ca-RSB | Ca-pretreated ramie stem | treated | 500 | 7 | 120 | 18.49 | 6.301 |  | 0.21 |  |  |  | 4.089 |  |  |  | 14.973 | 0.057 | 13.584 | 1440 | 100 |  | 180 | 0.05 | 0.1 |  | 26 | 0 | FREE |  | 37.3968
Ca-RSB | Ca-pretreated ramie stem | treated | 500 | 7 | 120 | 18.49 | 6.301 |  | 0.21 |  |  |  | 4.089 |  |  |  | 14.973 | 0.057 | 13.584 | 1440 | 1.7566 | 10 | 180 | 0.05 | 0.1 |  | 26 | 0 | FREE |  | 3.9246 |  | fig6
Ca-RSB | Ca-pretreated ramie stem | treated | 500 | 7 | 120 | 18.49 | 6.301 |  | 0.21 |  |  |  | 4.089 |  |  |  | 14.973 | 0.057 | 13.584 | 1440 | 5.0188 | 10 | 180 | 0.05 | 0.1 |  | 26 | 0 | FREE |  | 13.0298
Ca-RSB | Ca-pretreated ramie stem | treated | 500 | 7 | 120 | 18.49 | 6.301 |  | 0.21 |  |  |  | 4.089 |  |  |  | 14.973 | 0.057 | 13.584 | 1440 | 7.5282 | 10 | 180 | 0.05 | 0.1 |  | 26 | 0 | FREE |  | 21.3501
Ca-RSB | Ca-pretreated ramie stem | treated | 500 | 7 | 120 | 18.49 | 6.301 |  | 0.21 |  |  |  | 4.089 |  |  |  | 14.973 | 0.057 | 13.584 | 1440 | 13.5508 | 10 | 180 | 0.05 | 0.1 |  | 26 | 0 | FREE |  | 43.4851
Ca-RSB | Ca-pretreated ramie stem | treated | 500 | 7 | 120 | 18.49 | 6.301 |  | 0.21 |  |  |  | 4.089 |  |  |  | 14.973 | 0.057 | 13.584 | 1440 | 56.2108 | 10 | 180 | 0.05 | 0.1 |  | 26 | 0 | FREE |  | 72.2135
Ca-RSB | Ca-pretreated ramie stem | treated | 500 | 7 | 120 | 18.49 | 6.301 |  | 0.21 |  |  |  | 4.089 |  |  |  | 14.973 | 0.057 | 13.584 | 1440 | 134.2535 | 10 | 180 | 0.05 | 0.1 |  | 26 | 0 | FREE |  | 83.0455
Ca-RSB | Ca-pretreated ramie stem | treated | 500 | 7 | 120 | 18.49 | 6.301 |  | 0.21 |  |  |  | 4.089 |  |  |  | 14.973 | 0.057 | 13.584 | 1440 | 203.0113 | 10 | 180 | 0.05 | 0.1 |  | 26 | 0 | FREE |  | 98.7441
WS_550 | wheat straw | treated | 550 | 10 | 60 | 55.62 | 2.54 | 3.41 | 1.17 |  |  | 37.26 | 0.045667 | 0.061309 | 0.021036 | 3.431 | 23.47 | 0.046 | 3.87 | 7.9489 | 100 | 6 | 180 | 0.2 | 0.5 |  | 22.5 | 0 | FREE |  | 0.34694 |  |  | https://doi.org/10.1007/s11356-019-07355-5 | Xiao et al., 2020 | Environmental Science and Pollution Research
WS_550 | wheat straw | treated | 550 | 10 | 60 | 55.62 | 2.54 | 3.41 | 1.17 |  |  | 37.26 | 0.045667 | 0.061309 | 0.021036 | 3.431 | 23.47 | 0.046 | 3.87 | 15.8298 | 100 | 6 | 180 | 0.2 | 0.5 |  | 22.5 | 0 | FREE |  | 0.64099
WS_550 | wheat straw | treated | 550 | 10 | 60 | 55.62 | 2.54 | 3.41 | 1.17 |  |  | 37.26 | 0.045667 | 0.061309 | 0.021036 | 3.431 | 23.47 | 0.046 | 3.87 | 22.9228 | 100 | 6 | 180 | 0.2 | 0.5 |  | 22.5 | 0 | FREE |  | 0.98403
WS_550 | wheat straw | treated | 550 | 10 | 60 | 55.62 | 2.54 | 3.41 | 1.17 |  |  | 37.26 | 0.045667 | 0.061309 | 0.021036 | 3.431 | 23.47 | 0.046 | 3.87 | 31.5918 | 100 | 6 | 180 | 0.2 | 0.5 |  | 22.5 | 0 | FREE |  | 1.2291
WS_550 | wheat straw | treated | 550 | 10 | 60 | 55.62 | 2.54 | 3.41 | 1.17 |  |  | 37.26 | 0.045667 | 0.061309 | 0.021036 | 3.431 | 23.47 | 0.046 | 3.87 | 46.5656 | 100 | 6 | 180 | 0.2 | 0.5 |  | 22.5 | 0 | FREE |  | 1.4741
WS_550 | wheat straw | treated | 550 | 10 | 60 | 55.62 | 2.54 | 3.41 | 1.17 |  |  | 37.26 | 0.045667 | 0.061309 | 0.021036 | 3.431 | 23.47 | 0.046 | 3.87 | 62.3276 | 100 | 6 | 180 | 0.2 | 0.5 |  | 22.5 | 0 | FREE |  | 1.4741
WS_550 | wheat straw | treated | 550 | 10 | 60 | 55.62 | 2.54 | 3.41 | 1.17 |  |  | 37.26 | 0.045667 | 0.061309 | 0.021036 | 3.431 | 23.47 | 0.046 | 3.87 | 77.3016 | 100 | 6 | 180 | 0.2 | 0.5 |  | 22.5 | 0 | FREE |  | 1.5721
WS_550 | wheat straw | treated | 550 | 10 | 60 | 55.62 | 2.54 | 3.41 | 1.17 |  |  | 37.26 | 0.045667 | 0.061309 | 0.021036 | 3.431 | 23.47 | 0.046 | 3.87 | 90.6992 | 100 | 6 | 180 | 0.2 | 0.5 |  | 22.5 | 0 | FREE |  | 1.5721
WS_550 | wheat straw | treated | 550 | 10 | 60 | 55.62 | 2.54 | 3.41 | 1.17 |  |  | 37.26 | 0.045667 | 0.061309 | 0.021036 | 3.431 | 23.47 | 0.046 | 3.87 | 121.4352 | 100 | 6 | 180 | 0.2 | 0.5 |  | 22.5 | 0 | FREE |  | 1.5721
WS_550 | wheat straw | treated | 550 | 10 | 60 | 55.62 | 2.54 | 3.41 | 1.17 |  |  | 37.26 | 0.045667 | 0.061309 | 0.021036 | 3.431 | 23.47 | 0.046 | 3.87 | 300.3334 | 100 | 6 | 180 | 0.2 | 0.5 |  | 22.5 | 0 | FREE |  | 1.5721
WS_550 | wheat straw | treated | 550 | 10 | 60 | 55.62 | 2.54 | 3.41 | 1.17 |  |  | 37.26 | 0.045667 | 0.061309 | 0.021036 | 3.431 | 23.47 | 0.046 | 3.87 | 599.8108 | 100 | 6 | 180 | 0.2 | 0.5 |  | 22.5 | 0 | FREE |  | 1.5231
MgWS_550 | wheat straw | treated | 550 | 10 | 60 | 37.34 | 2.17 | 5.13 | 1.02 |  |  | 54.34 | 0.058115 | 0.13739 | 0.027317 | 5.1573 | 146.37 | 0.134 | 3.27 | 6.3726 | 100 | 6 | 180 | 0.2 | 0.5 |  | 22.5 | 0 | FREE |  | 5.3456
MgWS_550 | wheat straw | treated | 550 | 10 | 60 | 37.34 | 2.17 | 5.13 | 1.02 |  |  | 54.34 | 0.058115 | 0.13739 | 0.027317 | 5.1573 | 146.37 | 0.134 | 3.27 | 11.8895 | 100 | 6 | 180 | 0.2 | 0.5 |  | 22.5 | 0 | FREE |  | 6.8158
MgWS_550 | wheat straw | treated | 550 | 10 | 60 | 37.34 | 2.17 | 5.13 | 1.02 |  |  | 54.34 | 0.058115 | 0.13739 | 0.027317 | 5.1573 | 146.37 | 0.134 | 3.27 | 16.618 | 100 | 6 | 180 | 0.2 | 0.5 |  | 22.5 | 0 | FREE |  | 9.5602
MgWS_550 | wheat straw | treated | 550 | 10 | 60 | 37.34 | 2.17 | 5.13 | 1.02 |  |  | 54.34 | 0.058115 | 0.13739 | 0.027317 | 5.1573 | 146.37 | 0.134 | 3.27 | 22.1346 | 100 | 6 | 180 | 0.2 | 0.5 |  | 22.5 | 0 | FREE |  | 11.1774
MgWS_550 | wheat straw | treated | 550 | 10 | 60 | 37.34 | 2.17 | 5.13 | 1.02 |  |  | 54.34 | 0.058115 | 0.13739 | 0.027317 | 5.1573 | 146.37 | 0.134 | 3.27 | 30.8038 | 100 | 6 | 180 | 0.2 | 0.5 |  | 22.5 | 0 | FREE |  | 14.4609
MgWS_550 | wheat straw | treated | 550 | 10 | 60 | 37.34 | 2.17 | 5.13 | 1.02 |  |  | 54.34 | 0.058115 | 0.13739 | 0.027317 | 5.1573 | 146.37 | 0.134 | 3.27 | 47.3538 | 100 | 6 | 180 | 0.2 | 0.5 |  | 22.5 | 0 | FREE |  | 16.7642
MgWS_550 | wheat straw | treated | 550 | 10 | 60 | 37.34 | 2.17 | 5.13 | 1.02 |  |  | 54.34 | 0.058115 | 0.13739 | 0.027317 | 5.1573 | 146.37 | 0.134 | 3.27 | 62.3276 | 100 | 6 | 180 | 0.2 | 0.5 |  | 22.5 | 0 | FREE |  | 17.9404
MgWS_550 | wheat straw | treated | 550 | 10 | 60 | 37.34 | 2.17 | 5.13 | 1.02 |  |  | 54.34 | 0.058115 | 0.13739 | 0.027317 | 5.1573 | 146.37 | 0.134 | 3.27 | 76.5135 | 100 | 6 | 180 | 0.2 | 0.5 |  | 22.5 | 0 | FREE |  | 18.3814
MgWS_550 | wheat straw | treated | 550 | 10 | 60 | 37.34 | 2.17 | 5.13 | 1.02 |  |  | 54.34 | 0.058115 | 0.13739 | 0.027317 | 5.1573 | 146.37 | 0.134 | 3.27 | 90.6992 | 100 | 6 | 180 | 0.2 | 0.5 |  | 22.5 | 0 | FREE |  | 19.2636
MgWS_550 | wheat straw | treated | 550 | 10 | 60 | 37.34 | 2.17 | 5.13 | 1.02 |  |  | 54.34 | 0.058115 | 0.13739 | 0.027317 | 5.1573 | 146.37 | 0.134 | 3.27 | 119.8589 | 100 | 6 | 180 | 0.2 | 0.5 |  | 22.5 | 0 | FREE |  | 20.2927
MgWS_550 | wheat straw | treated | 550 | 10 | 60 | 37.34 | 2.17 | 5.13 | 1.02 |  |  | 54.34 | 0.058115 | 0.13739 | 0.027317 | 5.1573 | 146.37 | 0.134 | 3.27 | 300.3334 | 100 | 6 | 180 | 0.2 | 0.5 |  | 22.5 | 0 | FREE |  | 20.5377
MgWS_550 | wheat straw | treated | 550 | 10 | 60 | 37.34 | 2.17 | 5.13 | 1.02 |  |  | 54.34 | 0.058115 | 0.13739 | 0.027317 | 5.1573 | 146.37 | 0.134 | 3.27 | 600.599 | 100 | 6 | 180 | 0.2 | 0.5 |  | 22.5 | 0 | FREE |  | 20.5867
MgAWS-550 | wheat straw | treated | 550 | 10 | 60 | 36.64 | 1.74 | 5.26 | 0.99 |  |  | 55.37 | 0.047489 | 0.14356 | 0.02702 | 5.287 | 187.65 | 0.187 | 3.54 | 6.3726 | 100 | 6 | 180 | 0.2 | 0.5 |  | 22.5 | 0 | FREE |  | 4.6595
MgAWS-550 | wheat straw | treated | 550 | 10 | 60 | 36.64 | 1.74 | 5.26 | 0.99 |  |  | 55.37 | 0.047489 | 0.14356 | 0.02702 | 5.287 | 187.65 | 0.187 | 3.54 | 7.1608 | 100 | 6 | 180 | 0.2 | 0.5 |  | 22.5 | 0 | FREE |  | 9.3642
MgAWS-550 | wheat straw | treated | 550 | 10 | 60 | 36.64 | 1.74 | 5.26 | 0.99 |  |  | 55.37 | 0.047489 | 0.14356 | 0.02702 | 5.287 | 187.65 | 0.187 | 3.54 | 11.8895 | 100 | 6 | 180 | 0.2 | 0.5 |  | 22.5 | 0 | FREE |  | 14.4119
MgAWS-550 | wheat straw | treated | 550 | 10 | 60 | 36.64 | 1.74 | 5.26 | 0.99 |  |  | 55.37 | 0.047489 | 0.14356 | 0.02702 | 5.287 | 187.65 | 0.187 | 3.54 | 15.8298 | 100 | 6 | 180 | 0.2 | 0.5 |  | 22.5 | 0 | FREE |  | 16.6172
MgAWS-550 | wheat straw | treated | 550 | 10 | 60 | 36.64 | 1.74 | 5.26 | 0.99 |  |  | 55.37 | 0.047489 | 0.14356 | 0.02702 | 5.287 | 187.65 | 0.187 | 3.54 | 20.5585 | 100 | 6 | 180 | 0.2 | 0.5 |  | 22.5 | 0 | FREE |  | 19.4106
MgAWS-550 | wheat straw | treated | 550 | 10 | 60 | 36.64 | 1.74 | 5.26 | 0.99 |  |  | 55.37 | 0.047489 | 0.14356 | 0.02702 | 5.287 | 187.65 | 0.187 | 3.54 | 31.5918 | 100 | 6 | 180 | 0.2 | 0.5 |  | 22.5 | 0 | FREE |  | 23.4781
MgAWS-550 | wheat straw | treated | 550 | 10 | 60 | 36.64 | 1.74 | 5.26 | 0.99 |  |  | 55.37 | 0.047489 | 0.14356 | 0.02702 | 5.287 | 187.65 | 0.187 | 3.54 | 46.5656 | 100 | 6 | 180 | 0.2 | 0.5 |  | 22.5 | 0 | FREE |  | 27.3007
MgAWS-550 | wheat straw | treated | 550 | 10 | 60 | 36.64 | 1.74 | 5.26 | 0.99 |  |  | 55.37 | 0.047489 | 0.14356 | 0.02702 | 5.287 | 187.65 | 0.187 | 3.54 | 62.3276 | 100 | 6 | 180 | 0.2 | 0.5 |  | 22.5 | 0 | FREE |  | 28.9669
MgAWS-550 | wheat straw | treated | 550 | 10 | 60 | 36.64 | 1.74 | 5.26 | 0.99 |  |  | 55.37 | 0.047489 | 0.14356 | 0.02702 | 5.287 | 187.65 | 0.187 | 3.54 | 74.149 | 100 | 6 | 180 | 0.2 | 0.5 |  | 22.5 | 0 | FREE |  | 29.3589
MgAWS-550 | wheat straw | treated | 550 | 10 | 60 | 36.64 | 1.74 | 5.26 | 0.99 |  |  | 55.37 | 0.047489 | 0.14356 | 0.02702 | 5.287 | 187.65 | 0.187 | 3.54 | 92.2755 | 100 | 6 | 180 | 0.2 | 0.5 |  | 22.5 | 0 | FREE |  | 29.996
MgAWS-550 | wheat straw | treated | 550 | 10 | 60 | 36.64 | 1.74 | 5.26 | 0.99 |  |  | 55.37 | 0.047489 | 0.14356 | 0.02702 | 5.287 | 187.65 | 0.187 | 3.54 | 122.2231 | 100 | 6 | 180 | 0.2 | 0.5 |  | 22.5 | 0 | FREE |  | 29.996
MgAWS-550 | wheat straw | treated | 550 | 10 | 60 | 36.64 | 1.74 | 5.26 | 0.99 |  |  | 55.37 | 0.047489 | 0.14356 | 0.02702 | 5.287 | 187.65 | 0.187 | 3.54 | 301.9097 | 100 | 6 | 180 | 0.2 | 0.5 |  | 22.5 | 0 | FREE |  | 30.1431
MgAWS-550 | wheat straw | treated | 550 | 10 | 60 | 36.64 | 1.74 | 5.26 | 0.99 |  |  | 55.37 | 0.047489 | 0.14356 | 0.02702 | 5.287 | 187.65 | 0.187 | 3.54 | 600 | 100 | 6 | 180 | 0.2 | 0.5 |  | 22.5 | 0 | FREE |  | 30.2411
WS_550 | wheat straw | treated | 550 | 10 | 60 | 55.62 | 2.54 | 3.41 | 1.17 |  |  | 37.26 | 0.045667 | 0.061309 | 0.021036 | 3.431 | 23.47 | 0.046 | 3.87 | 600 | 4.0764 | 6 | 180 | 0.2 | 0.5 |  | 22.5 | 0 | FREE |  | 0.31457
WS_550 | wheat straw | treated | 550 | 10 | 60 | 55.62 | 2.54 | 3.41 | 1.17 |  |  | 37.26 | 0.045667 | 0.061309 | 0.021036 | 3.431 | 23.47 | 0.046 | 3.87 | 600 | 9.0297 | 6 | 180 | 0.2 | 0.5 |  | 22.5 | 0 | FREE |  | 0.60168
WS_550 | wheat straw | treated | 550 | 10 | 60 | 55.62 | 2.54 | 3.41 | 1.17 |  |  | 37.26 | 0.045667 | 0.061309 | 0.021036 | 3.431 | 23.47 | 0.046 | 3.87 | 600 | 23.2291 | 6 | 180 | 0.2 | 0.5 |  | 22.5 | 0 | FREE |  | 0.88878
WS_550 | wheat straw | treated | 550 | 10 | 60 | 55.62 | 2.54 | 3.41 | 1.17 |  |  | 37.26 | 0.045667 | 0.061309 | 0.021036 | 3.431 | 23.47 | 0.046 | 3.87 | 600 | 47.335 | 6 | 180 | 0.2 | 0.5 |  | 22.5 | 0 | FREE |  | 1.0939
WS_550 | wheat straw | treated | 550 | 10 | 60 | 55.62 | 2.54 | 3.41 | 1.17 |  |  | 37.26 | 0.045667 | 0.061309 | 0.021036 | 3.431 | 23.47 | 0.046 | 3.87 | 600 | 71.7713 | 6 | 180 | 0.2 | 0.5 |  | 22.5 | 0 | FREE |  | 1.2989
WS_550 | wheat straw | treated | 550 | 10 | 60 | 55.62 | 2.54 | 3.41 | 1.17 |  |  | 37.26 | 0.045667 | 0.061309 | 0.021036 | 3.431 | 23.47 | 0.046 | 3.87 | 600 | 96.2075 | 6 | 180 | 0.2 | 0.5 |  | 22.5 | 0 | FREE |  | 1.34
WS_550 | wheat straw | treated | 550 | 10 | 60 | 55.62 | 2.54 | 3.41 | 1.17 |  |  | 37.26 | 0.045667 | 0.061309 | 0.021036 | 3.431 | 23.47 | 0.046 | 3.87 | 600 | 146.4007 | 6 | 180 | 0.2 | 0.5 |  | 22.5 | 0 | FREE |  | 1.422
WS_550 | wheat straw | treated | 550 | 10 | 60 | 55.62 | 2.54 | 3.41 | 1.17 |  |  | 37.26 | 0.045667 | 0.061309 | 0.021036 | 3.431 | 23.47 | 0.046 | 3.87 | 600 | 196.2637 | 6 | 180 | 0.2 | 0.5 |  | 22.5 | 0 | FREE |  | 1.463
WS_550 | wheat straw | treated | 550 | 10 | 60 | 55.62 | 2.54 | 3.41 | 1.17 |  |  | 37.26 | 0.045667 | 0.061309 | 0.021036 | 3.431 | 23.47 | 0.046 | 3.87 | 600 | 250 | 6 | 180 | 0.2 | 0.5 |  | 22.5 | 0 | FREE |  | 1.504
WS_550 | wheat straw | treated | 550 | 10 | 60 | 55.62 | 2.54 | 3.41 | 1.17 |  |  | 37.26 | 0.045667 | 0.061309 | 0.021036 | 3.431 | 23.47 | 0.046 | 3.87 | 600 | 296.3199 | 6 | 180 | 0.2 | 0.5 |  | 22.5 | 0 | FREE |  | 1.6271
MgWS_550 | wheat straw | treated | 550 | 10 | 60 | 37.34 | 2.17 | 5.13 | 1.02 |  |  | 54.34 | 0.058115 | 0.13739 | 0.027317 | 5.1573 | 146.37 | 0.134 | 3.27 | 600 | 1.7649 | 6 | 180 | 0.2 | 0.5 |  | 22.5 | 0 | FREE |  | 3.3497
MgWS_550 | wheat straw | treated | 550 | 10 | 60 | 37.34 | 2.17 | 5.13 | 1.02 |  |  | 54.34 | 0.058115 | 0.13739 | 0.027317 | 5.1573 | 146.37 | 0.134 | 3.27 | 600 | 8.0391 | 6 | 180 | 0.2 | 0.5 |  | 22.5 | 0 | FREE |  | 6.754
MgWS_550 | wheat straw | treated | 550 | 10 | 60 | 37.34 | 2.17 | 5.13 | 1.02 |  |  | 54.34 | 0.058115 | 0.13739 | 0.027317 | 5.1573 | 146.37 | 0.134 | 3.27 | 600 | 18.9363 | 6 | 180 | 0.2 | 0.5 |  | 22.5 | 0 | FREE |  | 12.5781
MgWS_550 | wheat straw | treated | 550 | 10 | 60 | 37.34 | 2.17 | 5.13 | 1.02 |  |  | 54.34 | 0.058115 | 0.13739 | 0.027317 | 5.1573 | 146.37 | 0.134 | 3.27 | 600 | 37.4285 | 6 | 180 | 0.2 | 0.5 |  | 22.5 | 0 | FREE |  | 14.957
MgWS_550 | wheat straw | treated | 550 | 10 | 60 | 37.34 | 2.17 | 5.13 | 1.02 |  |  | 54.34 | 0.058115 | 0.13739 | 0.027317 | 5.1573 | 146.37 | 0.134 | 3.27 | 600 | 59.223 | 6 | 180 | 0.2 | 0.5 |  | 22.5 | 0 | FREE |  | 16.3515
MgWS_550 | wheat straw | treated | 550 | 10 | 60 | 37.34 | 2.17 | 5.13 | 1.02 |  |  | 54.34 | 0.058115 | 0.13739 | 0.027317 | 5.1573 | 146.37 | 0.134 | 3.27 | 600 | 103.4723 | 6 | 180 | 0.2 | 0.5 |  | 22.5 | 0 | FREE |  | 18.4023
MgWS_550 | wheat straw | treated | 550 | 10 | 60 | 37.34 | 2.17 | 5.13 | 1.02 |  |  | 54.34 | 0.058115 | 0.13739 | 0.027317 | 5.1573 | 146.37 | 0.134 | 3.27 | 600 | 151.0238 | 6 | 180 | 0.2 | 0.5 |  | 22.5 | 0 | FREE |  | 19.3456
MgWS_550 | wheat straw | treated | 550 | 10 | 60 | 37.34 | 2.17 | 5.13 | 1.02 |  |  | 54.34 | 0.058115 | 0.13739 | 0.027317 | 5.1573 | 146.37 | 0.134 | 3.27 | 600 | 198.5752 | 6 | 180 | 0.2 | 0.5 |  | 22.5 | 0 | FREE |  | 20.371
MgWS_550 | wheat straw | treated | 550 | 10 | 60 | 37.34 | 2.17 | 5.13 | 1.02 |  |  | 54.34 | 0.058115 | 0.13739 | 0.027317 | 5.1573 | 146.37 | 0.134 | 3.27 | 600 | 250 | 6 | 180 | 0.2 | 0.5 |  | 22.5 | 0 | FREE |  | 21.3144
MgAWS-550 | wheat straw | treated | 550 | 10 | 60 | 36.64 | 1.74 | 5.26 | 0.99 |  |  | 55.37 | 0.047489 | 0.14356 | 0.02702 | 5.287 | 187.65 | 0.187 | 3.54 | 600 | 4.4066 | 6 | 180 | 0.2 | 0.5 |  | 22.5 | 0 | FREE |  | 8.3946
MgAWS-550 | wheat straw | treated | 550 | 10 | 60 | 36.64 | 1.74 | 5.26 | 0.99 |  |  | 55.37 | 0.047489 | 0.14356 | 0.02702 | 5.287 | 187.65 | 0.187 | 3.54 | 600 | 13.6528 | 6 | 180 | 0.2 | 0.5 |  | 22.5 | 0 | FREE |  | 14.3828
MgAWS-550 | wheat straw | treated | 550 | 10 | 60 | 36.64 | 1.74 | 5.26 | 0.99 |  |  | 55.37 | 0.047489 | 0.14356 | 0.02702 | 5.287 | 187.65 | 0.187 | 3.54 | 600 | 27.8522 | 6 | 180 | 0.2 | 0.5 |  | 22.5 | 0 | FREE |  | 18.9765
MgAWS-550 | wheat straw | treated | 550 | 10 | 60 | 36.64 | 1.74 | 5.26 | 0.99 |  |  | 55.37 | 0.047489 | 0.14356 | 0.02702 | 5.287 | 187.65 | 0.187 | 3.54 | 600 | 46.6746 | 6 | 180 | 0.2 | 0.5 |  | 22.5 | 0 | FREE |  | 21.3964
MgAWS-550 | wheat straw | treated | 550 | 10 | 60 | 36.64 | 1.74 | 5.26 | 0.99 |  |  | 55.37 | 0.047489 | 0.14356 | 0.02702 | 5.287 | 187.65 | 0.187 | 3.54 | 600 | 83.6591 | 6 | 180 | 0.2 | 0.5 |  | 22.5 | 0 | FREE |  | 26.4003
MgAWS-550 | wheat straw | treated | 550 | 10 | 60 | 36.64 | 1.74 | 5.26 | 0.99 |  |  | 55.37 | 0.047489 | 0.14356 | 0.02702 | 5.287 | 187.65 | 0.187 | 3.54 | 600 | 129.2293 | 6 | 180 | 0.2 | 0.5 |  | 22.5 | 0 | FREE |  | 28.41
MgAWS-550 | wheat straw | treated | 550 | 10 | 60 | 36.64 | 1.74 | 5.26 | 0.99 |  |  | 55.37 | 0.047489 | 0.14356 | 0.02702 | 5.287 | 187.65 | 0.187 | 3.54 | 600 | 174.7995 | 6 | 180 | 0.2 | 0.5 |  | 22.5 | 0 | FREE |  | 29.8045
MgAWS-550 | wheat straw | treated | 550 | 10 | 60 | 36.64 | 1.74 | 5.26 | 0.99 |  |  | 55.37 | 0.047489 | 0.14356 | 0.02702 | 5.287 | 187.65 | 0.187 | 3.54 | 600 | 250 | 6 | 180 | 0.2 | 0.5 |  | 22.5 | 0 | FREE |  | 30.2147
WS_550 | wheat straw | treated | 550 | 10 | 60 | 55.62 | 2.54 | 3.41 | 1.17 |  |  | 37.26 | 0.045667 | 0.061309 | 0.021036 | 3.431 | 23.47 | 0.046 | 3.87 | 600 | 250 | 3 | 180 | 0.2 | 0.5 |  | 22.5 | 0 | FREE |  | 1.6391
WS_550 | wheat straw | treated | 550 | 10 | 60 | 55.62 | 2.54 | 3.41 | 1.17 |  |  | 37.26 | 0.045667 | 0.061309 | 0.021036 | 3.431 | 23.47 | 0.046 | 3.87 | 600 | 250 | 4.5 | 180 | 0.2 | 0.5 |  | 22.5 | 0 | FREE |  | 1.3017
WS_550 | wheat straw | treated | 550 | 10 | 60 | 55.62 | 2.54 | 3.41 | 1.17 |  |  | 37.26 | 0.045667 | 0.061309 | 0.021036 | 3.431 | 23.47 | 0.046 | 3.87 | 600 | 250 | 5 | 180 | 0.2 | 0.5 |  | 22.5 | 0 | FREE |  | 1.1088
WS_550 | wheat straw | treated | 550 | 10 | 60 | 55.62 | 2.54 | 3.41 | 1.17 |  |  | 37.26 | 0.045667 | 0.061309 | 0.021036 | 3.431 | 23.47 | 0.046 | 3.87 | 600 | 250 | 6 | 180 | 0.2 | 0.5 |  | 22.5 | 0 | FREE |  | 0.96419
WS_550 | wheat straw | treated | 550 | 10 | 60 | 55.62 | 2.54 | 3.41 | 1.17 |  |  | 37.26 | 0.045667 | 0.061309 | 0.021036 | 3.431 | 23.47 | 0.046 | 3.87 | 600 | 250 | 7 | 180 | 0.2 | 0.5 |  | 22.5 | 0 | FREE |  | 0.5303
WS_550 | wheat straw | treated | 550 | 10 | 60 | 55.62 | 2.54 | 3.41 | 1.17 |  |  | 37.26 | 0.045667 | 0.061309 | 0.021036 | 3.431 | 23.47 | 0.046 | 3.87 | 600 | 250 | 8 | 180 | 0.2 | 0.5 |  | 22.5 | 0 | FREE |  | 0.38567
MgWS_550 | wheat straw | treated | 550 | 10 | 60 | 37.34 | 2.17 | 5.13 | 1.02 |  |  | 54.34 | 0.058115 | 0.13739 | 0.027317 | 5.1573 | 146.37 | 0.134 | 3.27 | 600 | 250 | 3 | 180 | 0.2 | 0.5 |  | 22.5 | 0 | FREE |  | 18.3196
MgWS_550 | wheat straw | treated | 550 | 10 | 60 | 37.34 | 2.17 | 5.13 | 1.02 |  |  | 54.34 | 0.058115 | 0.13739 | 0.027317 | 5.1573 | 146.37 | 0.134 | 3.27 | 600 | 250 | 4.5 | 180 | 0.2 | 0.5 |  | 22.5 | 0 | FREE |  | 12.6791
MgWS_550 | wheat straw | treated | 550 | 10 | 60 | 37.34 | 2.17 | 5.13 | 1.02 |  |  | 54.34 | 0.058115 | 0.13739 | 0.027317 | 5.1573 | 146.37 | 0.134 | 3.27 | 600 | 250 | 5 | 180 | 0.2 | 0.5 |  | 22.5 | 0 | FREE |  | 9.0152
MgWS_550 | wheat straw | treated | 550 | 10 | 60 | 37.34 | 2.17 | 5.13 | 1.02 |  |  | 54.34 | 0.058115 | 0.13739 | 0.027317 | 5.1573 | 146.37 | 0.134 | 3.27 | 600 | 250 | 6 | 180 | 0.2 | 0.5 |  | 22.5 | 0 | FREE |  | 4.5317
MgWS_550 | wheat straw | treated | 550 | 10 | 60 | 37.34 | 2.17 | 5.13 | 1.02 |  |  | 54.34 | 0.058115 | 0.13739 | 0.027317 | 5.1573 | 146.37 | 0.134 | 3.27 | 600 | 250 | 7 | 180 | 0.2 | 0.5 |  | 22.5 | 0 | FREE |  | 2.4587
MgWS_550 | wheat straw | treated | 550 | 10 | 60 | 37.34 | 2.17 | 5.13 | 1.02 |  |  | 54.34 | 0.058115 | 0.13739 | 0.027317 | 5.1573 | 146.37 | 0.134 | 3.27 | 600 | 250 | 8 | 180 | 0.2 | 0.5 |  | 22.5 | 0 | FREE |  | 1.3017
MgWS_550 | wheat straw | treated | 550 | 10 | 60 | 37.34 | 2.17 | 5.13 | 1.02 |  |  | 54.34 | 0.058115 | 0.13739 | 0.027317 | 5.1573 | 146.37 | 0.134 | 3.27 | 600 | 250 | 9 | 180 | 0.2 | 0.5 |  | 22.5 | 0 | FREE |  | 0.5303
MgAWS-550 | wheat straw | treated | 550 | 10 | 60 | 36.64 | 1.74 | 5.26 | 0.99 |  |  | 55.37 | 0.047489 | 0.14356 | 0.02702 | 5.287 | 187.65 | 0.187 | 3.54 | 600 | 250 | 3 | 180 | 0.2 | 0.5 |  | 22.5 | 0 | FREE |  | 33.3127
MgAWS-550 | wheat straw | treated | 550 | 10 | 60 | 36.64 | 1.74 | 5.26 | 0.99 |  |  | 55.37 | 0.047489 | 0.14356 | 0.02702 | 5.287 | 187.65 | 0.187 | 3.54 | 600 | 250 | 4.5 | 180 | 0.2 | 0.5 |  | 22.5 | 0 | FREE |  | 23.5744
MgAWS-550 | wheat straw | treated | 550 | 10 | 60 | 36.64 | 1.74 | 5.26 | 0.99 |  |  | 55.37 | 0.047489 | 0.14356 | 0.02702 | 5.287 | 187.65 | 0.187 | 3.54 | 600 | 250 | 6 | 180 | 0.2 | 0.5 |  | 22.5 | 0 | FREE |  | 12.1488
MgAWS-550 | wheat straw | treated | 550 | 10 | 60 | 36.64 | 1.74 | 5.26 | 0.99 |  |  | 55.37 | 0.047489 | 0.14356 | 0.02702 | 5.287 | 187.65 | 0.187 | 3.54 | 600 | 250 | 7 | 180 | 0.2 | 0.5 |  | 22.5 | 0 | FREE |  | 6.3636
MgAWS-550 | wheat straw | treated | 550 | 10 | 60 | 36.64 | 1.74 | 5.26 | 0.99 |  |  | 55.37 | 0.047489 | 0.14356 | 0.02702 | 5.287 | 187.65 | 0.187 | 3.54 | 600 | 250 | 8 | 180 | 0.2 | 0.5 |  | 22.5 | 0 | FREE |  | 3.23
MgAWS-550 | wheat straw | treated | 550 | 10 | 60 | 36.64 | 1.74 | 5.26 | 0.99 |  |  | 55.37 | 0.047489 | 0.14356 | 0.02702 | 5.287 | 187.65 | 0.187 | 3.54 | 600 | 250 | 9 | 180 | 0.2 | 0.5 |  | 22.5 | 0 | FREE |  | 1.4463
WBC | walnut shell | treated | 600 | 50 | 60 | 84.23 | 2.96 | 11.66 | 0.15 |  |  |  | 0.04 | 0.14 | 0.0017808 | 11.6618 | 138.09 | 2.79 |  | 1440 | 100 | 6 | 120 | 0.025 | 0.025 |  | 30 | 0 | FREE |  | 0.026807 |  |  | https://doi.org/10.3390/ma13040816 | Tao et al., 2020 | Materials
WBC | walnut shell | treated | 600 | 50 | 60 | 84.23 | 2.96 | 11.66 | 0.15 |  |  |  | 0.04 | 0.14 | 0.0017808 | 11.6618 | 138.09 | 2.79 |  | 1440 | 100 | 6 | 120 | 0.025 | 0.05 |  | 30 | 0 | FREE |  | 0.078906
WBC | walnut shell | treated | 600 | 50 | 60 | 84.23 | 2.96 | 11.66 | 0.15 |  |  |  | 0.04 | 0.14 | 0.0017808 | 11.6618 | 138.09 | 2.79 |  | 1440 | 100 | 6 | 120 | 0.025 | 0.1 |  | 30 | 0 | FREE |  | 0.10399
WBC10 | walnut shell | treated | 600 | 50 | 60 | 76.59 | 2.77 | 12.73 | 0.14 |  |  |  | 0.04 | 0.17 | 0.0018279 | 12.7318 | 263.58 | 2.88 |  | 1440 | 100 | 6 | 120 | 0.025 | 0.025 |  | 30 | 0 | FREE |  | 0.17924
WBC10 | walnut shell | treated | 600 | 50 | 60 | 76.59 | 2.77 | 12.73 | 0.14 |  |  |  | 0.04 | 0.17 | 0.0018279 | 12.7318 | 263.58 | 2.88 |  | 1440 | 100 | 6 | 120 | 0.025 | 0.05 |  | 30 | 0 | FREE |  | 0.37606
WBC10 | walnut shell | treated | 600 | 50 | 60 | 76.59 | 2.77 | 12.73 | 0.14 |  |  |  | 0.04 | 0.17 | 0.0018279 | 12.7318 | 263.58 | 2.88 |  | 1440 | 100 | 6 | 120 | 0.025 | 0.1 |  | 30 | 0 | FREE |  | 0.60569
WBC11 | walnut shell | treated | 600 | 50 | 60 | 76.5 | 2.74 | 13.1 | 0.13 |  |  |  | 0.04 | 0.17 | 0.0016993 | 13.1017 | 229.71 | 2.98 |  | 1440 | 100 | 6 | 120 | 0.025 | 0.025 |  | 30 | 0 | FREE |  | 0.54249
WBC11 | walnut shell | treated | 600 | 50 | 60 | 76.5 | 2.74 | 13.1 | 0.13 |  |  |  | 0.04 | 0.17 | 0.0016993 | 13.1017 | 229.71 | 2.98 |  | 1440 | 100 | 6 | 120 | 0.025 | 0.05 |  | 30 | 0 | FREE |  | 0.78041
WBC11 | walnut shell | treated | 600 | 50 | 60 | 76.5 | 2.74 | 13.1 | 0.13 |  |  |  | 0.04 | 0.17 | 0.0016993 | 13.1017 | 229.71 | 2.98 |  | 1440 | 100 | 6 | 120 | 0.025 | 0.1 |  | 30 | 0 | FREE |  | 1.0574
WBC12 | walnut shell | treated | 600 | 50 | 60 | 51.79 | 3.09 | 20.73 | 0.06 |  |  |  | 0.06 | 0.4 | 0.0011585 | 20.7312 | 231.1 | 2.85 |  | 1440 | 100 | 6 | 120 | 0.025 | 0.025 |  | 30 | 0 | FREE |  | 0.57969
WBC12 | walnut shell | treated | 600 | 50 | 60 | 51.79 | 3.09 | 20.73 | 0.06 |  |  |  | 0.06 | 0.4 | 0.0011585 | 20.7312 | 231.1 | 2.85 |  | 1440 | 100 | 6 | 120 | 0.025 | 0.05 |  | 30 | 0 | FREE |  | 1.0053
WBC12 | walnut shell | treated | 600 | 50 | 60 | 51.79 | 3.09 | 20.73 | 0.06 |  |  |  | 0.06 | 0.4 | 0.0011585 | 20.7312 | 231.1 | 2.85 |  | 1440 | 100 | 6 | 120 | 0.025 | 0.1 |  | 30 | 0 | FREE |  | 1.3549
WBC10 | walnut shell | treated | 600 | 50 | 60 | 76.59 | 2.77 | 12.73 | 0.14 |  |  |  | 0.04 | 0.17 | 0.0018279 | 12.7318 | 263.58 | 2.88 |  | 0 | 100 | 6 | 120 | 0.025 | 0.1 |  | 30 | 0 | Cl- |  | 0.45053
WBC10 | walnut shell | treated | 600 | 50 | 60 | 76.59 | 2.77 | 12.73 | 0.14 |  |  |  | 0.04 | 0.17 | 0.0018279 | 12.7318 | 263.58 | 2.88 |  | 0 | 100 | 6 | 120 | 0.025 | 0.1 |  | 30 | 0 | SO4 2- |  | 0.44968
WBC10 | walnut shell | treated | 600 | 50 | 60 | 76.59 | 2.77 | 12.73 | 0.14 |  |  |  | 0.04 | 0.17 | 0.0018279 | 12.7318 | 263.58 | 2.88 |  | 0 | 100 | 6 | 120 | 0.025 | 0.1 |  | 30 | 0 | Cl-+SO4(2-) |  | 0.44968
WBC10 | walnut shell | treated | 600 | 50 | 60 | 76.59 | 2.77 | 12.73 | 0.14 |  |  |  | 0.04 | 0.17 | 0.0018279 | 12.7318 | 263.58 | 2.88 |  | 50 | 100 | 6 | 120 | 0.025 | 0.1 |  | 30 | 1.4286 | Cl- |  | 0.41928
WBC10 | walnut shell | treated | 600 | 50 | 60 | 76.59 | 2.77 | 12.73 | 0.14 |  |  |  | 0.04 | 0.17 | 0.0018279 | 12.7318 | 263.58 | 2.88 |  | 50 | 100 | 6 | 120 | 0.025 | 0.1 |  | 30 | 1.0417 | SO4 2- |  | 0.40492
WBC10 | walnut shell | treated | 600 | 50 | 60 | 76.59 | 2.77 | 12.73 | 0.14 |  |  |  | 0.04 | 0.17 | 0.0018279 | 12.7318 | 263.58 | 2.88 |  | 50 | 100 | 6 | 120 | 0.025 | 0.1 |  | 30 | 1.145 | Cl-+SO4(2-) |  | 0.40492
WBC10 | walnut shell | treated | 600 | 50 | 60 | 76.59 | 2.77 | 12.73 | 0.14 |  |  |  | 0.04 | 0.17 | 0.0018279 | 12.7318 | 263.58 | 2.88 |  | 100 | 100 | 6 | 120 | 0.025 | 0.1 |  | 30 | 2.8571 | Cl- |  | 0.39309
WBC10 | walnut shell | treated | 600 | 50 | 60 | 76.59 | 2.77 | 12.73 | 0.14 |  |  |  | 0.04 | 0.17 | 0.0018279 | 12.7318 | 263.58 | 2.88 |  | 100 | 100 | 6 | 120 | 0.025 | 0.1 |  | 30 | 2.0833 | SO4 2- |  | 0.38042
WBC10 | walnut shell | treated | 600 | 50 | 60 | 76.59 | 2.77 | 12.73 | 0.14 |  |  |  | 0.04 | 0.17 | 0.0018279 | 12.7318 | 263.58 | 2.88 |  | 100 | 100 | 6 | 120 | 0.025 | 0.1 |  | 30 | 2.2901 | Cl-+SO4(2-) |  | 0.37958
WBC10 | walnut shell | treated | 600 | 50 | 60 | 76.59 | 2.77 | 12.73 | 0.14 |  |  |  | 0.04 | 0.17 | 0.0018279 | 12.7318 | 263.58 | 2.88 |  | 150 | 100 | 6 | 120 | 0.025 | 0.1 |  | 30 | 4.2857 | Cl- |  | 0.38042
WBC10 | walnut shell | treated | 600 | 50 | 60 | 76.59 | 2.77 | 12.73 | 0.14 |  |  |  | 0.04 | 0.17 | 0.0018279 | 12.7318 | 263.58 | 2.88 |  | 150 | 100 | 6 | 120 | 0.025 | 0.1 |  | 30 | 3.125 | SO4 2- |  | 0.36691
WBC10 | walnut shell | treated | 600 | 50 | 60 | 76.59 | 2.77 | 12.73 | 0.14 |  |  |  | 0.04 | 0.17 | 0.0018279 | 12.7318 | 263.58 | 2.88 |  | 150 | 100 | 6 | 120 | 0.025 | 0.1 |  | 30 | 3.4351 | Cl-+SO4(2-) |  | 0.35424
WBC10 | walnut shell | treated | 600 | 50 | 60 | 76.59 | 2.77 | 12.73 | 0.14 |  |  |  | 0.04 | 0.17 | 0.0018279 | 12.7318 | 263.58 | 2.88 |  | 200 | 100 | 6 | 120 | 0.025 | 0.1 |  | 30 | 5.7143 | Cl- |  | 0.39225
WBC10 | walnut shell | treated | 600 | 50 | 60 | 76.59 | 2.77 | 12.73 | 0.14 |  |  |  | 0.04 | 0.17 | 0.0018279 | 12.7318 | 263.58 | 2.88 |  | 200 | 100 | 6 | 120 | 0.025 | 0.1 |  | 30 | 4.1667 | SO4 2- |  | 0.36522
WBC10 | walnut shell | treated | 600 | 50 | 60 | 76.59 | 2.77 | 12.73 | 0.14 |  |  |  | 0.04 | 0.17 | 0.0018279 | 12.7318 | 263.58 | 2.88 |  | 200 | 100 | 6 | 120 | 0.025 | 0.1 |  | 30 | 4.5802 | Cl-+SO4(2-) |  | 0.34072
WBC10 | walnut shell | treated | 600 | 50 | 60 | 76.59 | 2.77 | 12.73 | 0.14 |  |  |  | 0.04 | 0.17 | 0.0018279 | 12.7318 | 263.58 | 2.88 |  | 250 | 100 | 6 | 120 | 0.025 | 0.1 |  | 30 | 7.1429 | Cl- |  | 0.38127
WBC10 | walnut shell | treated | 600 | 50 | 60 | 76.59 | 2.77 | 12.73 | 0.14 |  |  |  | 0.04 | 0.17 | 0.0018279 | 12.7318 | 263.58 | 2.88 |  | 250 | 100 | 6 | 120 | 0.025 | 0.1 |  | 30 | 5.2083 | SO4 2- |  | 0.37873
WBC10 | walnut shell | treated | 600 | 50 | 60 | 76.59 | 2.77 | 12.73 | 0.14 |  |  |  | 0.04 | 0.17 | 0.0018279 | 12.7318 | 263.58 | 2.88 |  | 250 | 100 | 6 | 120 | 0.025 | 0.1 |  | 30 | 5.7252 | Cl-+SO4(2-) |  | 0.35424
WBC11 | walnut shell | treated | 600 | 50 | 60 | 76.5 | 2.74 | 13.1 | 0.13 |  |  |  | 0.04 | 0.17 | 0.0016993 | 13.1017 | 229.71 | 2.98 |  | 0 | 100 | 6 | 120 | 0.025 | 0.1 |  | 30 | 0 | Cl- |  | 0.44767
WBC11 | walnut shell | treated | 600 | 50 | 60 | 76.5 | 2.74 | 13.1 | 0.13 |  |  |  | 0.04 | 0.17 | 0.0016993 | 13.1017 | 229.71 | 2.98 |  | 0 | 100 | 6 | 120 | 0.025 | 0.1 |  | 30 | 0 | SO4 2- |  | 0.44851
WBC11 | walnut shell | treated | 600 | 50 | 60 | 76.5 | 2.74 | 13.1 | 0.13 |  |  |  | 0.04 | 0.17 | 0.0016993 | 13.1017 | 229.71 | 2.98 |  | 0 | 100 | 6 | 120 | 0.025 | 0.1 |  | 30 | 0 | Cl-+SO4(2-) |  | 0.44767
WBC11 | walnut shell | treated | 600 | 50 | 60 | 76.5 | 2.74 | 13.1 | 0.13 |  |  |  | 0.04 | 0.17 | 0.0016993 | 13.1017 | 229.71 | 2.98 |  | 50 | 100 | 6 | 120 | 0.025 | 0.1 |  | 30 | 1.4286 | Cl- |  | 0.41813
WBC11 | walnut shell | treated | 600 | 50 | 60 | 76.5 | 2.74 | 13.1 | 0.13 |  |  |  | 0.04 | 0.17 | 0.0016993 | 13.1017 | 229.71 | 2.98 |  | 50 | 100 | 6 | 120 | 0.025 | 0.1 |  | 30 | 1.0417 | SO4 2- |  | 0.40462
WBC11 | walnut shell | treated | 600 | 50 | 60 | 76.5 | 2.74 | 13.1 | 0.13 |  |  |  | 0.04 | 0.17 | 0.0016993 | 13.1017 | 229.71 | 2.98 |  | 50 | 100 | 6 | 120 | 0.025 | 0.1 |  | 30 | 1.145 | Cl-+SO4(2-) |  | 0.40378
WBC11 | walnut shell | treated | 600 | 50 | 60 | 76.5 | 2.74 | 13.1 | 0.13 |  |  |  | 0.04 | 0.17 | 0.0016993 | 13.1017 | 229.71 | 2.98 |  | 100 | 100 | 6 | 120 | 0.025 | 0.1 |  | 30 | 2.8571 | Cl- |  | 0.39028
WBC11 | walnut shell | treated | 600 | 50 | 60 | 76.5 | 2.74 | 13.1 | 0.13 |  |  |  | 0.04 | 0.17 | 0.0016993 | 13.1017 | 229.71 | 2.98 |  | 100 | 100 | 6 | 120 | 0.025 | 0.1 |  | 30 | 2.0833 | SO4 2- |  | 0.38099
WBC11 | walnut shell | treated | 600 | 50 | 60 | 76.5 | 2.74 | 13.1 | 0.13 |  |  |  | 0.04 | 0.17 | 0.0016993 | 13.1017 | 229.71 | 2.98 |  | 100 | 100 | 6 | 120 | 0.025 | 0.1 |  | 30 | 2.2901 | Cl-+SO4(2-) |  | 0.37846
WBC11 | walnut shell | treated | 600 | 50 | 60 | 76.5 | 2.74 | 13.1 | 0.13 |  |  |  | 0.04 | 0.17 | 0.0016993 | 13.1017 | 229.71 | 2.98 |  | 150 | 100 | 6 | 120 | 0.025 | 0.1 |  | 30 | 4.2857 | Cl- |  | 0.37761
WBC11 | walnut shell | treated | 600 | 50 | 60 | 76.5 | 2.74 | 13.1 | 0.13 |  |  |  | 0.04 | 0.17 | 0.0016993 | 13.1017 | 229.71 | 2.98 |  | 150 | 100 | 6 | 120 | 0.025 | 0.1 |  | 30 | 3.125 | SO4 2- |  | 0.36495
WBC11 | walnut shell | treated | 600 | 50 | 60 | 76.5 | 2.74 | 13.1 | 0.13 |  |  |  | 0.04 | 0.17 | 0.0016993 | 13.1017 | 229.71 | 2.98 |  | 150 | 100 | 6 | 120 | 0.025 | 0.1 |  | 30 | 3.4351 | Cl-+SO4(2-) |  | 0.35229
WBC11 | walnut shell | treated | 600 | 50 | 60 | 76.5 | 2.74 | 13.1 | 0.13 |  |  |  | 0.04 | 0.17 | 0.0016993 | 13.1017 | 229.71 | 2.98 |  | 200 | 100 | 6 | 120 | 0.025 | 0.1 |  | 30 | 5.7143 | Cl- |  | 0.39028
WBC11 | walnut shell | treated | 600 | 50 | 60 | 76.5 | 2.74 | 13.1 | 0.13 |  |  |  | 0.04 | 0.17 | 0.0016993 | 13.1017 | 229.71 | 2.98 |  | 200 | 100 | 6 | 120 | 0.025 | 0.1 |  | 30 | 4.1667 | SO4 2- |  | 0.36411
WBC11 | walnut shell | treated | 600 | 50 | 60 | 76.5 | 2.74 | 13.1 | 0.13 |  |  |  | 0.04 | 0.17 | 0.0016993 | 13.1017 | 229.71 | 2.98 |  | 200 | 100 | 6 | 120 | 0.025 | 0.1 |  | 30 | 4.5802 | Cl-+SO4(2-) |  | 0.33963
WBC11 | walnut shell | treated | 600 | 50 | 60 | 76.5 | 2.74 | 13.1 | 0.13 |  |  |  | 0.04 | 0.17 | 0.0016993 | 13.1017 | 229.71 | 2.98 |  | 250 | 100 | 6 | 120 | 0.025 | 0.1 |  | 30 | 7.1429 | Cl- |  | 0.37846
WBC11 | walnut shell | treated | 600 | 50 | 60 | 76.5 | 2.74 | 13.1 | 0.13 |  |  |  | 0.04 | 0.17 | 0.0016993 | 13.1017 | 229.71 | 2.98 |  | 250 | 100 | 6 | 120 | 0.025 | 0.1 |  | 30 | 5.2083 | SO4 2- |  | 0.37846
WBC11 | walnut shell | treated | 600 | 50 | 60 | 76.5 | 2.74 | 13.1 | 0.13 |  |  |  | 0.04 | 0.17 | 0.0016993 | 13.1017 | 229.71 | 2.98 |  | 250 | 100 | 6 | 120 | 0.025 | 0.1 |  | 30 | 5.7252 | Cl-+SO4(2-) |  | 0.35145
WBC12 | walnut shell | treated | 600 | 50 | 60 | 51.79 | 3.09 | 20.73 | 0.06 |  |  |  | 0.06 | 0.4 | 0.0011585 | 20.7312 | 231.1 | 2.85 |  | 0 | 100 | 6 | 120 | 0.025 | 0.1 |  | 30 | 0 | Cl- |  | 2.1185
WBC12 | walnut shell | treated | 600 | 50 | 60 | 51.79 | 3.09 | 20.73 | 0.06 |  |  |  | 0.06 | 0.4 | 0.0011585 | 20.7312 | 231.1 | 2.85 |  | 0 | 100 | 6 | 120 | 0.025 | 0.1 |  | 30 | 0 | SO4 2- |  | 2.1134
WBC12 | walnut shell | treated | 600 | 50 | 60 | 51.79 | 3.09 | 20.73 | 0.06 |  |  |  | 0.06 | 0.4 | 0.0011585 | 20.7312 | 231.1 | 2.85 |  | 0 | 100 | 6 | 120 | 0.025 | 0.1 |  | 30 | 0 | Cl-+SO4(2-) |  | 2.1083
WBC12 | walnut shell | treated | 600 | 50 | 60 | 51.79 | 3.09 | 20.73 | 0.06 |  |  |  | 0.06 | 0.4 | 0.0011585 | 20.7312 | 231.1 | 2.85 |  | 50 | 100 | 6 | 120 | 0.025 | 0.1 |  | 30 | 1.4286 | Cl- |  | 2.093
WBC12 | walnut shell | treated | 600 | 50 | 60 | 51.79 | 3.09 | 20.73 | 0.06 |  |  |  | 0.06 | 0.4 | 0.0011585 | 20.7312 | 231.1 | 2.85 |  | 50 | 100 | 6 | 120 | 0.025 | 0.1 |  | 30 | 1.0417 | SO4 2- |  | 2.006
WBC12 | walnut shell | treated | 600 | 50 | 60 | 51.79 | 3.09 | 20.73 | 0.06 |  |  |  | 0.06 | 0.4 | 0.0011585 | 20.7312 | 231.1 | 2.85 |  | 50 | 100 | 6 | 120 | 0.025 | 0.1 |  | 30 | 1.145 | Cl-+SO4(2-) |  | 1.965
WBC12 | walnut shell | treated | 600 | 50 | 60 | 51.79 | 3.09 | 20.73 | 0.06 |  |  |  | 0.06 | 0.4 | 0.0011585 | 20.7312 | 231.1 | 2.85 |  | 100 | 100 | 6 | 120 | 0.025 | 0.1 |  | 30 | 2.8571 | Cl- |  | 2.0316
WBC12 | walnut shell | treated | 600 | 50 | 60 | 51.79 | 3.09 | 20.73 | 0.06 |  |  |  | 0.06 | 0.4 | 0.0011585 | 20.7312 | 231.1 | 2.85 |  | 100 | 100 | 6 | 120 | 0.025 | 0.1 |  | 30 | 2.0833 | SO4 2- |  | 1.9855
WBC12 | walnut shell | treated | 600 | 50 | 60 | 51.79 | 3.09 | 20.73 | 0.06 |  |  |  | 0.06 | 0.4 | 0.0011585 | 20.7312 | 231.1 | 2.85 |  | 100 | 100 | 6 | 120 | 0.025 | 0.1 |  | 30 | 2.2901 | Cl-+SO4(2-) |  | 1.9394
WBC12 | walnut shell | treated | 600 | 50 | 60 | 51.79 | 3.09 | 20.73 | 0.06 |  |  |  | 0.06 | 0.4 | 0.0011585 | 20.7312 | 231.1 | 2.85 |  | 150 | 100 | 6 | 120 | 0.025 | 0.1 |  | 30 | 4.2857 | Cl- |  | 2.0009
WBC12 | walnut shell | treated | 600 | 50 | 60 | 51.79 | 3.09 | 20.73 | 0.06 |  |  |  | 0.06 | 0.4 | 0.0011585 | 20.7312 | 231.1 | 2.85 |  | 150 | 100 | 6 | 120 | 0.025 | 0.1 |  | 30 | 3.125 | SO4 2- |  | 1.9753
WBC12 | walnut shell | treated | 600 | 50 | 60 | 51.79 | 3.09 | 20.73 | 0.06 |  |  |  | 0.06 | 0.4 | 0.0011585 | 20.7312 | 231.1 | 2.85 |  | 150 | 100 | 6 | 120 | 0.025 | 0.1 |  | 30 | 3.4351 | Cl-+SO4(2-) |  | 1.919
WBC12 | walnut shell | treated | 600 | 50 | 60 | 51.79 | 3.09 | 20.73 | 0.06 |  |  |  | 0.06 | 0.4 | 0.0011585 | 20.7312 | 231.1 | 2.85 |  | 200 | 100 | 6 | 120 | 0.025 | 0.1 |  | 30 | 5.7143 | Cl- |  | 2.0009
WBC12 | walnut shell | treated | 600 | 50 | 60 | 51.79 | 3.09 | 20.73 | 0.06 |  |  |  | 0.06 | 0.4 | 0.0011585 | 20.7312 | 231.1 | 2.85 |  | 200 | 100 | 6 | 120 | 0.025 | 0.1 |  | 30 | 4.1667 | SO4 2- |  | 1.9394
WBC12 | walnut shell | treated | 600 | 50 | 60 | 51.79 | 3.09 | 20.73 | 0.06 |  |  |  | 0.06 | 0.4 | 0.0011585 | 20.7312 | 231.1 | 2.85 |  | 200 | 100 | 6 | 120 | 0.025 | 0.1 |  | 30 | 4.5802 | Cl-+SO4(2-) |  | 1.9036
WBC12 | walnut shell | treated | 600 | 50 | 60 | 51.79 | 3.09 | 20.73 | 0.06 |  |  |  | 0.06 | 0.4 | 0.0011585 | 20.7312 | 231.1 | 2.85 |  | 250 | 100 | 6 | 120 | 0.025 | 0.1 |  | 30 | 7.1429 | Cl- |  | 1.9906
WBC12 | walnut shell | treated | 600 | 50 | 60 | 51.79 | 3.09 | 20.73 | 0.06 |  |  |  | 0.06 | 0.4 | 0.0011585 | 20.7312 | 231.1 | 2.85 |  | 250 | 100 | 6 | 120 | 0.025 | 0.1 |  | 30 | 5.2083 | SO4 2- |  | 1.9343
WBC12 | walnut shell | treated | 600 | 50 | 60 | 51.79 | 3.09 | 20.73 | 0.06 |  |  |  | 0.06 | 0.4 | 0.0011585 | 20.7312 | 231.1 | 2.85 |  | 250 | 100 | 6 | 120 | 0.025 | 0.1 |  | 30 | 5.7252 | Cl-+SO4(2-) |  | 1.8985
WBC | walnut shell | treated | 600 | 50 | 60 | 84.23 | 2.96 | 11.66 | 0.15 |  |  |  | 0.04 | 0.14 | 0.0017808 | 11.6618 | 138.09 | 2.79 | 28.7486 | 1440 | 100 | 6 | 120 | 0.025 | 0.1 |  | 30 | 0 | FREE |  | 0.10361
WBC | walnut shell | treated | 600 | 50 | 60 | 84.23 | 2.96 | 11.66 | 0.15 |  |  |  | 0.04 | 0.14 | 0.0017808 | 11.6618 | 138.09 | 2.79 | 57.4972 | 1440 | 100 | 6 | 120 | 0.025 | 0.1 |  | 30 | 0 | FREE |  | 0.14129
WBC | walnut shell | treated | 600 | 50 | 60 | 84.23 | 2.96 | 11.66 | 0.15 |  |  |  | 0.04 | 0.14 | 0.0017808 | 11.6618 | 138.09 | 2.79 | 120.0676 | 1440 | 100 | 6 | 120 | 0.025 | 0.1 |  | 30 | 0 | FREE |  | 0.26374
WBC | walnut shell | treated | 600 | 50 | 60 | 84.23 | 2.96 | 11.66 | 0.15 |  |  |  | 0.04 | 0.14 | 0.0017808 | 11.6618 | 138.09 | 2.79 | 297.6325 | 1440 | 100 | 6 | 120 | 0.025 | 0.1 |  | 30 | 0 | FREE |  | 0.38619
WBC | walnut shell | treated | 600 | 50 | 60 | 84.23 | 2.96 | 11.66 | 0.15 |  |  |  | 0.04 | 0.14 | 0.0017808 | 11.6618 | 138.09 | 2.79 | 542.841 | 1440 | 100 | 6 | 120 | 0.025 | 0.1 |  | 30 | 0 | FREE |  | 0.49922
WBC | walnut shell | treated | 600 | 50 | 60 | 84.23 | 2.96 | 11.66 | 0.15 |  |  |  | 0.04 | 0.14 | 0.0017808 | 11.6618 | 138.09 | 2.79 | 718.7148 | 1440 | 100 | 6 | 120 | 0.025 | 0.1 |  | 30 | 0 | FREE |  | 0.77237
WBC | walnut shell | treated | 600 | 50 | 60 | 84.23 | 2.96 | 11.66 | 0.15 |  |  |  | 0.04 | 0.14 | 0.0017808 | 11.6618 | 138.09 | 2.79 | 1078.9177 | 1440 | 100 | 6 | 120 | 0.025 | 0.1 |  | 30 | 0 | FREE |  | 0.77237
WBC | walnut shell | treated | 600 | 50 | 60 | 84.23 | 2.96 | 11.66 | 0.15 |  |  |  | 0.04 | 0.14 | 0.0017808 | 11.6618 | 138.09 | 2.79 | 1439.1206 | 1440 | 100 | 6 | 120 | 0.025 | 0.1 |  | 30 | 0 | FREE |  | 0.76295
WBC10 | walnut shell | treated | 600 | 50 | 60 | 76.59 | 2.77 | 12.73 | 0.14 |  |  |  | 0.04 | 0.17 | 0.0018279 | 12.7318 | 263.58 | 2.88 | 57.4972 | 1440 | 100 | 6 | 120 | 0.025 | 0.1 |  | 30 | 0 | FREE |  | 0.42386
WBC10 | walnut shell | treated | 600 | 50 | 60 | 76.59 | 2.77 | 12.73 | 0.14 |  |  |  | 0.04 | 0.17 | 0.0018279 | 12.7318 | 263.58 | 2.88 | 120.0676 | 1440 | 100 | 6 | 120 | 0.025 | 0.1 |  | 30 | 0 | FREE |  | 0.62166
WBC10 | walnut shell | treated | 600 | 50 | 60 | 76.59 | 2.77 | 12.73 | 0.14 |  |  |  | 0.04 | 0.17 | 0.0018279 | 12.7318 | 263.58 | 2.88 | 302.7057 | 1440 | 100 | 6 | 120 | 0.025 | 0.1 |  | 30 | 0 | FREE |  | 0.73469
WBC10 | walnut shell | treated | 600 | 50 | 60 | 76.59 | 2.77 | 12.73 | 0.14 |  |  |  | 0.04 | 0.17 | 0.0018279 | 12.7318 | 263.58 | 2.88 | 541.1499 | 1440 | 100 | 6 | 120 | 0.025 | 0.1 |  | 30 | 0 | FREE |  | 1.0361
WBC10 | walnut shell | treated | 600 | 50 | 60 | 76.59 | 2.77 | 12.73 | 0.14 |  |  |  | 0.04 | 0.17 | 0.0018279 | 12.7318 | 263.58 | 2.88 | 723.788 | 1440 | 100 | 6 | 120 | 0.025 | 0.1 |  | 30 | 0 | FREE |  | 1.1774
WBC10 | walnut shell | treated | 600 | 50 | 60 | 76.59 | 2.77 | 12.73 | 0.14 |  |  |  | 0.04 | 0.17 | 0.0018279 | 12.7318 | 263.58 | 2.88 | 1080.6088 | 1440 | 100 | 6 | 120 | 0.025 | 0.1 |  | 30 | 0 | FREE |  | 1.3281
WBC10 | walnut shell | treated | 600 | 50 | 60 | 76.59 | 2.77 | 12.73 | 0.14 |  |  |  | 0.04 | 0.17 | 0.0018279 | 12.7318 | 263.58 | 2.88 | 1444.1939 | 1440 | 100 | 6 | 120 | 0.025 | 0.1 |  | 30 | 0 | FREE |  | 1.2527
WBC11 | walnut shell | treated | 600 | 50 | 60 | 76.5 | 2.74 | 13.1 | 0.13 |  |  |  | 0.04 | 0.17 | 0.0016993 | 13.1017 | 229.71 | 2.98 | 32.1308 | 1440 | 100 | 6 | 120 | 0.025 | 0.1 |  | 30 | 0 | FREE |  | 0.64992
WBC11 | walnut shell | treated | 600 | 50 | 60 | 76.5 | 2.74 | 13.1 | 0.13 |  |  |  | 0.04 | 0.17 | 0.0016993 | 13.1017 | 229.71 | 2.98 | 62.5705 | 1440 | 100 | 6 | 120 | 0.025 | 0.1 |  | 30 | 0 | FREE |  | 0.70644
WBC11 | walnut shell | treated | 600 | 50 | 60 | 76.5 | 2.74 | 13.1 | 0.13 |  |  |  | 0.04 | 0.17 | 0.0016993 | 13.1017 | 229.71 | 2.98 | 123.4498 | 1440 | 100 | 6 | 120 | 0.025 | 0.1 |  | 30 | 0 | FREE |  | 1.2998
WBC11 | walnut shell | treated | 600 | 50 | 60 | 76.5 | 2.74 | 13.1 | 0.13 |  |  |  | 0.04 | 0.17 | 0.0016993 | 13.1017 | 229.71 | 2.98 | 299.3236 | 1440 | 100 | 6 | 120 | 0.025 | 0.1 |  | 30 | 0 | FREE |  | 1.8273
WBC11 | walnut shell | treated | 600 | 50 | 60 | 76.5 | 2.74 | 13.1 | 0.13 |  |  |  | 0.04 | 0.17 | 0.0016993 | 13.1017 | 229.71 | 2.98 | 539.4589 | 1440 | 100 | 6 | 120 | 0.025 | 0.1 |  | 30 | 0 | FREE |  | 2.0534
WBC11 | walnut shell | treated | 600 | 50 | 60 | 76.5 | 2.74 | 13.1 | 0.13 |  |  |  | 0.04 | 0.17 | 0.0016993 | 13.1017 | 229.71 | 2.98 | 722.097 | 1440 | 100 | 6 | 120 | 0.025 | 0.1 |  | 30 | 0 | FREE |  | 2.1852
WBC11 | walnut shell | treated | 600 | 50 | 60 | 76.5 | 2.74 | 13.1 | 0.13 |  |  |  | 0.04 | 0.17 | 0.0016993 | 13.1017 | 229.71 | 2.98 | 1080.6088 | 1440 | 100 | 6 | 120 | 0.025 | 0.1 |  | 30 | 0 | FREE |  | 2.3077
WBC11 | walnut shell | treated | 600 | 50 | 60 | 76.5 | 2.74 | 13.1 | 0.13 |  |  |  | 0.04 | 0.17 | 0.0016993 | 13.1017 | 229.71 | 2.98 | 1444.1939 | 1440 | 100 | 6 | 120 | 0.025 | 0.1 |  | 30 | 0 | FREE |  | 2.2889
WBC12 | walnut shell | treated | 600 | 50 | 60 | 51.79 | 3.09 | 20.73 | 0.06 |  |  |  | 0.06 | 0.4 | 0.0011585 | 20.7312 | 231.1 | 2.85 | 30.4397 | 1440 | 100 | 6 | 120 | 0.025 | 0.1 |  | 30 | 0 | FREE |  | 1.0267
WBC12 | walnut shell | treated | 600 | 50 | 60 | 51.79 | 3.09 | 20.73 | 0.06 |  |  |  | 0.06 | 0.4 | 0.0011585 | 20.7312 | 231.1 | 2.85 | 62.5705 | 1440 | 100 | 6 | 120 | 0.025 | 0.1 |  | 30 | 0 | FREE |  | 1.7896
WBC12 | walnut shell | treated | 600 | 50 | 60 | 51.79 | 3.09 | 20.73 | 0.06 |  |  |  | 0.06 | 0.4 | 0.0011585 | 20.7312 | 231.1 | 2.85 | 121.7587 | 1440 | 100 | 6 | 120 | 0.025 | 0.1 |  | 30 | 0 | FREE |  | 2.2794
WBC12 | walnut shell | treated | 600 | 50 | 60 | 51.79 | 3.09 | 20.73 | 0.06 |  |  |  | 0.06 | 0.4 | 0.0011585 | 20.7312 | 231.1 | 2.85 | 302.7057 | 1440 | 100 | 6 | 120 | 0.025 | 0.1 |  | 30 | 0 | FREE |  | 4.0691
WBC12 | walnut shell | treated | 600 | 50 | 60 | 51.79 | 3.09 | 20.73 | 0.06 |  |  |  | 0.06 | 0.4 | 0.0011585 | 20.7312 | 231.1 | 2.85 | 539.4589 | 1440 | 100 | 6 | 120 | 0.025 | 0.1 |  | 30 | 0 | FREE |  | 5.0769
WBC12 | walnut shell | treated | 600 | 50 | 60 | 51.79 | 3.09 | 20.73 | 0.06 |  |  |  | 0.06 | 0.4 | 0.0011585 | 20.7312 | 231.1 | 2.85 | 723.788 | 1440 | 100 | 6 | 120 | 0.025 | 0.1 |  | 30 | 0 | FREE |  | 6.0094
WBC12 | walnut shell | treated | 600 | 50 | 60 | 51.79 | 3.09 | 20.73 | 0.06 |  |  |  | 0.06 | 0.4 | 0.0011585 | 20.7312 | 231.1 | 2.85 | 1082.2999 | 1440 | 100 | 6 | 120 | 0.025 | 0.1 |  | 30 | 0 | FREE |  | 6.1036
WBC12 | walnut shell | treated | 600 | 50 | 60 | 51.79 | 3.09 | 20.73 | 0.06 |  |  |  | 0.06 | 0.4 | 0.0011585 | 20.7312 | 231.1 | 2.85 | 1440.8117 | 1440 | 100 | 6 | 120 | 0.025 | 0.1 |  | 30 | 0 | FREE |  | 5.9812
WBC | walnut shell | treated | 600 | 50 | 60 | 84.23 | 2.96 | 11.66 | 0.15 |  |  |  | 0.04 | 0.14 | 0.0017808 | 11.6618 | 138.09 | 2.79 |  | 21.6381 | 100 | 6 | 120 | 0.025 | 0.1 |  | 30 | 0 | FREE |  | 0.05298
WBC | walnut shell | treated | 600 | 50 | 60 | 84.23 | 2.96 | 11.66 | 0.15 |  |  |  | 0.04 | 0.14 | 0.0017808 | 11.6618 | 138.09 | 2.79 |  | 49.1443 | 100 | 6 | 120 | 0.025 | 0.1 |  | 30 | 0 | FREE |  | 0.25607
WBC | walnut shell | treated | 600 | 50 | 60 | 84.23 | 2.96 | 11.66 | 0.15 |  |  |  | 0.04 | 0.14 | 0.0017808 | 11.6618 | 138.09 | 2.79 |  | 100.8557 | 100 | 6 | 120 | 0.025 | 0.1 |  | 30 | 0 | FREE |  | 0.73289
WBC | walnut shell | treated | 600 | 50 | 60 | 84.23 | 2.96 | 11.66 | 0.15 |  |  |  | 0.04 | 0.14 | 0.0017808 | 11.6618 | 138.09 | 2.79 |  | 197.6773 | 100 | 6 | 120 | 0.025 | 0.1 |  | 30 | 0 | FREE |  | 1.1038
WBC | walnut shell | treated | 600 | 50 | 60 | 84.23 | 2.96 | 11.66 | 0.15 |  |  |  | 0.04 | 0.14 | 0.0017808 | 11.6618 | 138.09 | 2.79 |  | 294.4988 | 100 | 6 | 120 | 0.025 | 0.1 |  | 30 | 0 | FREE |  | 1.5894
WBC | walnut shell | treated | 600 | 50 | 60 | 84.23 | 2.96 | 11.66 | 0.15 |  |  |  | 0.04 | 0.14 | 0.0017808 | 11.6618 | 138.09 | 2.79 |  | 393.5208 | 100 | 6 | 120 | 0.025 | 0.1 |  | 30 | 0 | FREE |  | 1.5806
WBC10 | walnut shell | treated | 600 | 50 | 60 | 76.59 | 2.77 | 12.73 | 0.14 |  |  |  | 0.04 | 0.17 | 0.0018279 | 12.7318 | 263.58 | 2.88 |  | 20.1711 | 100 | 6 | 120 | 0.025 | 0.1 |  | 30 | 0 | FREE |  | 0.21192
WBC10 | walnut shell | treated | 600 | 50 | 60 | 76.59 | 2.77 | 12.73 | 0.14 |  |  |  | 0.04 | 0.17 | 0.0018279 | 12.7318 | 263.58 | 2.88 |  | 48.4108 | 100 | 6 | 120 | 0.025 | 0.1 |  | 30 | 0 | FREE |  | 0.45033
WBC10 | walnut shell | treated | 600 | 50 | 60 | 76.59 | 2.77 | 12.73 | 0.14 |  |  |  | 0.04 | 0.17 | 0.0018279 | 12.7318 | 263.58 | 2.88 |  | 99.7555 | 100 | 6 | 120 | 0.025 | 0.1 |  | 30 | 0 | FREE |  | 1.245
WBC10 | walnut shell | treated | 600 | 50 | 60 | 76.59 | 2.77 | 12.73 | 0.14 |  |  |  | 0.04 | 0.17 | 0.0018279 | 12.7318 | 263.58 | 2.88 |  | 193.643 | 100 | 6 | 120 | 0.025 | 0.1 |  | 30 | 0 | FREE |  | 2.0397
WBC10 | walnut shell | treated | 600 | 50 | 60 | 76.59 | 2.77 | 12.73 | 0.14 |  |  |  | 0.04 | 0.17 | 0.0018279 | 12.7318 | 263.58 | 2.88 |  | 292.2983 | 100 | 6 | 120 | 0.025 | 0.1 |  | 30 | 0 | FREE |  | 2.181
WBC10 | walnut shell | treated | 600 | 50 | 60 | 76.59 | 2.77 | 12.73 | 0.14 |  |  |  | 0.04 | 0.17 | 0.0018279 | 12.7318 | 263.58 | 2.88 |  | 391.687 | 100 | 6 | 120 | 0.025 | 0.1 |  | 30 | 0 | FREE |  | 2.2075
WBC11 | walnut shell | treated | 600 | 50 | 60 | 76.5 | 2.74 | 13.1 | 0.13 |  |  |  | 0.04 | 0.17 | 0.0016993 | 13.1017 | 229.71 | 2.98 |  | 18.3374 | 100 | 6 | 120 | 0.025 | 0.1 |  | 30 | 0 | FREE |  | 0.45916
WBC11 | walnut shell | treated | 600 | 50 | 60 | 76.5 | 2.74 | 13.1 | 0.13 |  |  |  | 0.04 | 0.17 | 0.0016993 | 13.1017 | 229.71 | 2.98 |  | 47.3105 | 100 | 6 | 120 | 0.025 | 0.1 |  | 30 | 0 | FREE |  | 0.75055
WBC11 | walnut shell | treated | 600 | 50 | 60 | 76.5 | 2.74 | 13.1 | 0.13 |  |  |  | 0.04 | 0.17 | 0.0016993 | 13.1017 | 229.71 | 2.98 |  | 97.9218 | 100 | 6 | 120 | 0.025 | 0.1 |  | 30 | 0 | FREE |  | 2.2781
WBC11 | walnut shell | treated | 600 | 50 | 60 | 76.5 | 2.74 | 13.1 | 0.13 |  |  |  | 0.04 | 0.17 | 0.0016993 | 13.1017 | 229.71 | 2.98 |  | 190.3423 | 100 | 6 | 120 | 0.025 | 0.1 |  | 30 | 0 | FREE |  | 3.17
WBC11 | walnut shell | treated | 600 | 50 | 60 | 76.5 | 2.74 | 13.1 | 0.13 |  |  |  | 0.04 | 0.17 | 0.0016993 | 13.1017 | 229.71 | 2.98 |  | 287.5306 | 100 | 6 | 120 | 0.025 | 0.1 |  | 30 | 0 | FREE |  | 3.2053
WBC11 | walnut shell | treated | 600 | 50 | 60 | 76.5 | 2.74 | 13.1 | 0.13 |  |  |  | 0.04 | 0.17 | 0.0016993 | 13.1017 | 229.71 | 2.98 |  | 386.9193 | 100 | 6 | 120 | 0.025 | 0.1 |  | 30 | 0 | FREE |  | 3.2848
WBC12 | walnut shell | treated | 600 | 50 | 60 | 51.79 | 3.09 | 20.73 | 0.06 |  |  |  | 0.06 | 0.4 | 0.0011585 | 20.7312 | 231.1 | 2.85 |  | 8.802 | 100 | 6 | 120 | 0.025 | 0.1 |  | 30 | 0 | FREE |  | 0.48565
WBC12 | walnut shell | treated | 600 | 50 | 60 | 51.79 | 3.09 | 20.73 | 0.06 |  |  |  | 0.06 | 0.4 | 0.0011585 | 20.7312 | 231.1 | 2.85 |  | 15.7702 | 100 | 6 | 120 | 0.025 | 0.1 |  | 30 | 0 | FREE |  | 1.0596
WBC12 | walnut shell | treated | 600 | 50 | 60 | 51.79 | 3.09 | 20.73 | 0.06 |  |  |  | 0.06 | 0.4 | 0.0011585 | 20.7312 | 231.1 | 2.85 |  | 41.8093 | 100 | 6 | 120 | 0.025 | 0.1 |  | 30 | 0 | FREE |  | 2.1104
WBC12 | walnut shell | treated | 600 | 50 | 60 | 51.79 | 3.09 | 20.73 | 0.06 |  |  |  | 0.06 | 0.4 | 0.0011585 | 20.7312 | 231.1 | 2.85 |  | 90.22 | 100 | 6 | 120 | 0.025 | 0.1 |  | 30 | 0 | FREE |  | 5.9691
WBC12 | walnut shell | treated | 600 | 50 | 60 | 51.79 | 3.09 | 20.73 | 0.06 |  |  |  | 0.06 | 0.4 | 0.0011585 | 20.7312 | 231.1 | 2.85 |  | 176.0391 | 100 | 6 | 120 | 0.025 | 0.1 |  | 30 | 0 | FREE |  | 6.4724
WBC12 | walnut shell | treated | 600 | 50 | 60 | 51.79 | 3.09 | 20.73 | 0.06 |  |  |  | 0.06 | 0.4 | 0.0011585 | 20.7312 | 231.1 | 2.85 |  | 275.0611 | 100 | 6 | 120 | 0.025 | 0.1 |  | 30 | 0 | FREE |  | 6.596
WBC12 | walnut shell | treated | 600 | 50 | 60 | 51.79 | 3.09 | 20.73 | 0.06 |  |  |  | 0.06 | 0.4 | 0.0011585 | 20.7312 | 231.1 | 2.85 |  | 373.3496 | 100 | 6 | 120 | 0.025 | 0.1 |  | 30 | 0 | FREE |  | 6.9492
Mg-400 | bamboo (Phyllostachys pubescens) | treated | 400 | 10 | 60 | 26.9 |  | 27.1 | [5 empty] | 1.0074 |  |  | 311 | 0.52 | 6.64 | 48.2953 | 500 | 8.07 | 100 | 0.1 | 0.1 | 1 | 25 | 0 | FREE |  | 66.2306 |  |  | https://doi.org/10.1016/j.colsurfa.2018.09.016 | Jiang et al., 2018 | Collids and Surfaces
Mg-400 | bamboo (Phyllostachys pubescens) | treated | 400 | 10 | 60 | 26.9 |  | 27.1 | [5 empty] | 1.0074 |  |  | 311 | 0.52 | 6.64 | 146.3554 | 500 | 8.07 | 100 | 0.1 | 0.1 | 1 | 25 | 0 | FREE |  | 113.3184
Mg-400 | bamboo (Phyllostachys pubescens) | treated | 400 | 10 | 60 | 26.9 |  | 27.1 | [5 empty] | 1.0074 |  |  | 311 | 0.52 | 6.64 | 268.931 | 500 | 8.07 | 100 | 0.1 | 0.1 | 1 | 25 | 0 | FREE |  | 154.0809
Mg-400 | bamboo (Phyllostachys pubescens) | treated | 400 | 10 | 60 | 26.9 |  | 27.1 | [5 empty] | 1.0074 |  |  | 311 | 0.52 | 6.64 | 403.7651 | 500 | 8.07 | 100 | 0.1 | 0.1 | 1 | 25 | 0 | FREE |  | 173.7594
Mg-400 | bamboo (Phyllostachys pubescens) | treated | 400 | 10 | 60 | 26.9 |  | 27.1 | [5 empty] | 1.0074 |  |  | 311 | 0.52 | 6.64 | 575.3699 | 500 | 8.07 | 100 | 0.1 | 0.1 | 1 | 25 | 0 | FREE |  | 174.4622
Mg-400 | bamboo (Phyllostachys pubescens) | treated | 400 | 10 | 60 | 26.9 |  | 27.1 | [5 empty] | 1.0074 |  |  | 311 | 0.52 | 6.64 | 771.4918 | 500 | 8.07 | 100 | 0.1 | 0.1 | 1 | 25 | 0 | FREE |  | 205.3855
Mg-400 | bamboo (Phyllostachys pubescens) | treated | 400 | 10 | 60 | 26.9 |  | 27.1 | [5 empty] | 1.0074 |  |  | 311 | 0.52 | 6.64 | 1457.9144 | 500 | 8.07 | 100 | 0.1 | 0.1 | 1 | 25 | 0 | FREE |  | 237.7144
Mg-400 | bamboo (Phyllostachys pubescens) | treated | 400 | 10 | 60 | 26.9 |  | 27.1 | [5 empty] | 1.0074 |  |  | 311 | 0.52 | 6.64 | 1617.2639 | 500 | 8.07 | 100 | 0.1 | 0.1 | 1 | 25 | 0 | FREE |  | 248.2564
Mg-400 | bamboo (Phyllostachys pubescens) | treated | 400 | 10 | 60 | 26.9 |  | 27.1 | [5 empty] | 1.0074 |  |  | 311 | 0.52 | 6.64 | 2230.1418 | 500 | 8.07 | 100 | 0.1 | 0.1 | 1 | 25 | 0 | FREE |  | 263.0153
Mg-400 | bamboo (Phyllostachys pubescens) | treated | 400 | 10 | 60 | 26.9 |  | 27.1 | [5 empty] | 1.0074 |  |  | 311 | 0.52 | 6.64 | 3247.5204 | 500 | 8.07 | 100 | 0.1 | 0.1 | 1 | 25 | 0 | FREE |  | 270.0433
Mg-400 | bamboo (Phyllostachys pubescens) | treated | 400 | 10 | 60 | 26.9 |  | 27.1 | [5 empty] | 1.0074 |  |  | 311 | 0.52 | 6.64 | 3602.9902 | 500 | 8.07 | 100 | 0.1 | 0.1 | 1 | 25 | 0 | FREE |  | 279.1798
Mg-400 | bamboo (Phyllostachys pubescens) | treated | 400 | 10 | 60 | 26.9 |  | 27.1 | [5 empty] | 1.0074 |  |  | 311 | 0.52 | 6.64 | 4326.1867 | 500 | 8.07 | 100 | 0.1 | 0.1 | 1 | 25 | 0 | FREE |  | 284.8022
Mg-400 | bamboo (Phyllostachys pubescens) | treated | 400 | 10 | 60 | 26.9 |  | 27.1 | [5 empty] | 1.0074 |  |  | 311 | 0.52 | 6.64 | 5073.9003 | 500 | 8.07 | 100 | 0.1 | 0.1 | 1 | 25 | 0 | FREE |  | 315.0227
Mg-400 | bamboo (Phyllostachys pubescens) | treated | 400 | 10 | 60 | 26.9 |  | 27.1 | [5 empty] | 1.0074 |  |  | 311 | 0.52 | 6.64 | 5760.3229 | 500 | 8.07 | 100 | 0.1 | 0.1 | 1 | 25 | 0 | FREE |  | 325.5647
Mg-400 | bamboo (Phyllostachys pubescens) | treated | 400 | 10 | 60 | 26.9 |  | 27.1 | [5 empty] | 1.0074 |  |  | 311 | 0.52 | 6.64 | 6508.0333 | 500 | 8.07 | 100 | 0.1 | 0.1 | 1 | 25 | 0 | FREE |  | 326.2675
Mg-400 | bamboo (Phyllostachys pubescens) | treated | 400 | 10 | 60 | 26.9 |  | 27.1 | [5 empty] | 1.0074 |  |  | 311 | 0.52 | 6.64 | 7169.9452 | 500 | 8.07 | 100 | 0.1 | 0.1 | 1 | 25 | 0 | FREE |  | 327.6731
Mg-500 | bamboo (Phyllostachys pubescens) | treated | 500 | 10 | 60 | 25.7 |  | 26.4 | [5 empty] | 1.0272 |  |  | 377 | 0.54 | 5.77 | 54.2455 | 500 | 8.07 | 100 | 0.1 | 0.1 | 1 | 25 | 0 | FREE |  | 49.441
Mg-500 | bamboo (Phyllostachys pubescens) | treated | 500 | 10 | 60 | 25.7 |  | 26.4 | [5 empty] | 1.0272 |  |  | 377 | 0.54 | 5.77 | 109.0073 | 500 | 8.07 | 100 | 0.1 | 0.1 | 1 | 25 | 0 | FREE |  | 96.2096
Mg-500 | bamboo (Phyllostachys pubescens) | treated | 500 | 10 | 60 | 25.7 |  | 26.4 | [5 empty] | 1.0272 |  |  | 377 | 0.54 | 5.77 | 251.3912 | 500 | 8.07 | 100 | 0.1 | 0.1 | 1 | 25 | 0 | FREE |  | 157.0087
Mg-500 | bamboo (Phyllostachys pubescens) | treated | 500 | 10 | 60 | 25.7 |  | 26.4 | [5 empty] | 1.0272 |  |  | 377 | 0.54 | 5.77 | 360.9148 | 500 | 8.07 | 100 | 0.1 | 0.1 | 1 | 25 | 0 | FREE |  | 165.6942
Mg-500 | bamboo (Phyllostachys pubescens) | treated | 500 | 10 | 60 | 25.7 |  | 26.4 | [5 empty] | 1.0272 |  |  | 377 | 0.54 | 5.77 | 536.1525 | 500 | 8.07 | 100 | 0.1 | 0.1 | 1 | 25 | 0 | FREE |  | 195.7598
Mg-500 | bamboo (Phyllostachys pubescens) | treated | 500 | 10 | 60 | 25.7 |  | 26.4 | [5 empty] | 1.0272 |  |  | 377 | 0.54 | 5.77 | 766.1552 | 500 | 8.07 | 100 | 0.1 | 0.1 | 1 | 25 | 0 | FREE |  | 229.1659
Mg-500 | bamboo (Phyllostachys pubescens) | treated | 500 | 10 | 60 | 25.7 |  | 26.4 | [5 empty] | 1.0272 |  |  | 377 | 0.54 | 5.77 | 1434.2523 | 500 | 8.07 | 100 | 0.1 | 0.1 | 1 | 25 | 0 | FREE |  | 246.5371
Mg-500 | bamboo (Phyllostachys pubescens) | treated | 500 | 10 | 60 | 25.7 |  | 26.4 | [5 empty] | 1.0272 |  |  | 377 | 0.54 | 5.77 | 1587.5869 | 500 | 8.07 | 100 | 0.1 | 0.1 | 1 | 25 | 0 | FREE |  | 263.2401
Mg-500 | bamboo (Phyllostachys pubescens) | treated | 500 | 10 | 60 | 25.7 |  | 26.4 | [5 empty] | 1.0272 |  |  | 377 | 0.54 | 5.77 | 2233.7808 | 500 | 8.07 | 100 | 0.1 | 0.1 | 1 | 25 | 0 | FREE |  | 273.9301
Mg-500 | bamboo (Phyllostachys pubescens) | treated | 500 | 10 | 60 | 25.7 |  | 26.4 | [5 empty] | 1.0272 |  |  | 377 | 0.54 | 5.77 | 3241.4041 | 500 | 8.07 | 100 | 0.1 | 0.1 | 1 | 25 | 0 | FREE |  | 288.6288
Mg-500 | bamboo (Phyllostachys pubescens) | treated | 500 | 10 | 60 | 25.7 |  | 26.4 | [5 empty] | 1.0272 |  |  | 377 | 0.54 | 5.77 | 3580.9305 | 500 | 8.07 | 100 | 0.1 | 0.1 | 1 | 25 | 0 | FREE |  | 296.6462
Mg-500 | bamboo (Phyllostachys pubescens) | treated | 500 | 10 | 60 | 25.7 |  | 26.4 | [5 empty] | 1.0272 |  |  | 377 | 0.54 | 5.77 | 4325.694 | 500 | 8.07 | 100 | 0.1 | 0.1 | 1 | 25 | 0 | FREE |  | 312.013
Mg-500 | bamboo (Phyllostachys pubescens) | treated | 500 | 10 | 60 | 25.7 |  | 26.4 | [5 empty] | 1.0272 |  |  | 377 | 0.54 | 5.77 | 5037.6037 | 500 | 8.07 | 100 | 0.1 | 0.1 | 1 | 25 | 0 | FREE |  | 324.7074
Mg-500 | bamboo (Phyllostachys pubescens) | treated | 500 | 10 | 60 | 25.7 |  | 26.4 | [5 empty] | 1.0272 |  |  | 377 | 0.54 | 5.77 | 5760.4625 | 500 | 8.07 | 100 | 0.1 | 0.1 | 1 | 25 | 0 | FREE |  | 345.4192
Mg-500 | bamboo (Phyllostachys pubescens) | treated | 500 | 10 | 60 | 25.7 |  | 26.4 | [5 empty] | 1.0272 |  |  | 377 | 0.54 | 5.77 | 6494.2769 | 500 | 8.07 | 100 | 0.1 | 0.1 | 1 | 25 | 0 | FREE |  | 344.0829
Mg-500 | bamboo (Phyllostachys pubescens) | treated | 500 | 10 | 60 | 25.7 |  | 26.4 | [5 empty] | 1.0272 |  |  | 377 | 0.54 | 5.77 | 7228.0913 | 500 | 8.07 | 100 | 0.1 | 0.1 | 1 | 25 | 0 | FREE |  | 343.4148
Mg-600 | bamboo (Phyllostachys pubescens) | treated | 600 | 10 | 60 | 21.1 |  | 29.1 | [5 empty] | 1.3791 |  |  | 399 | 0.53 | 5.34 | 48.3658 | 500 | 8.07 | 100 | 0.1 | 0.1 | 1 | 25 | 0 | FREE |  | 50.2856
Mg-600 | bamboo (Phyllostachys pubescens) | treated | 600 | 10 | 60 | 21.1 |  | 29.1 | [5 empty] | 1.3791 |  |  | 399 | 0.53 | 5.34 | 108.8231 | 500 | 8.07 | 100 | 0.1 | 0.1 | 1 | 25 | 0 | FREE |  | 108.1904
Mg-600 | bamboo (Phyllostachys pubescens) | treated | 600 | 10 | 60 | 21.1 |  | 29.1 | [5 empty] | 1.3791 |  |  | 399 | 0.53 | 5.34 | 253.9205 | 500 | 8.07 | 100 | 0.1 | 0.1 | 1 | 25 | 0 | FREE |  | 160.7619
Mg-600 | bamboo (Phyllostachys pubescens) | treated | 600 | 10 | 60 | 21.1 |  | 29.1 | [5 empty] | 1.3791 |  |  | 399 | 0.53 | 5.34 | 362.7436 | 500 | 8.07 | 100 | 0.1 | 0.1 | 1 | 25 | 0 | FREE |  | 169.1428
Mg-600 | bamboo (Phyllostachys pubescens) | treated | 600 | 10 | 60 | 21.1 |  | 29.1 | [5 empty] | 1.3791 |  |  | 399 | 0.53 | 5.34 | 519.9324 | 500 | 8.07 | 100 | 0.1 | 0.1 | 1 | 25 | 0 | FREE |  | 200.381
Mg-600 | bamboo (Phyllostachys pubescens) | treated | 600 | 10 | 60 | 21.1 |  | 29.1 | [5 empty] | 1.3791 |  |  | 399 | 0.53 | 5.34 | 761.7615 | 500 | 8.07 | 100 | 0.1 | 0.1 | 1 | 25 | 0 | FREE |  | 220.9524
Mg-600 | bamboo (Phyllostachys pubescens) | treated | 600 | 10 | 60 | 21.1 |  | 29.1 | [5 empty] | 1.3791 |  |  | 399 | 0.53 | 5.34 | 1426.7913 | 500 | 8.07 | 100 | 0.1 | 0.1 | 1 | 25 | 0 | FREE |  | 250.6667
Mg-600 | bamboo (Phyllostachys pubescens) | treated | 600 | 10 | 60 | 21.1 |  | 29.1 | [5 empty] | 1.3791 |  |  | 399 | 0.53 | 5.34 | 1571.8888 | 500 | 8.07 | 100 | 0.1 | 0.1 | 1 | 25 | 0 | FREE |  | 277.3334
Mg-600 | bamboo (Phyllostachys pubescens) | treated | 600 | 10 | 60 | 21.1 |  | 29.1 | [5 empty] | 1.3791 |  |  | 399 | 0.53 | 5.34 | 2224.8256 | 500 | 8.07 | 100 | 0.1 | 0.1 | 1 | 25 | 0 | FREE |  | 298.6667
Mg-600 | bamboo (Phyllostachys pubescens) | treated | 600 | 10 | 60 | 21.1 |  | 29.1 | [5 empty] | 1.3791 |  |  | 399 | 0.53 | 5.34 | 3216.3246 | 500 | 8.07 | 100 | 0.1 | 0.1 | 1 | 25 | 0 | FREE |  | 319.2381
Mg-600 | bamboo (Phyllostachys pubescens) | treated | 600 | 10 | 60 | 21.1 |  | 29.1 | [5 empty] | 1.3791 |  |  | 399 | 0.53 | 5.34 | 3603.2511 | 500 | 8.07 | 100 | 0.1 | 0.1 | 1 | 25 | 0 | FREE |  | 326.8571
Mg-600 | bamboo (Phyllostachys pubescens) | treated | 600 | 10 | 60 | 21.1 |  | 29.1 | [5 empty] | 1.3791 |  |  | 399 | 0.53 | 5.34 | 4328.7366 | 500 | 8.07 | 100 | 0.1 | 0.1 | 1 | 25 | 0 | FREE |  | 359.619
Mg-600 | bamboo (Phyllostachys pubescens) | treated | 600 | 10 | 60 | 21.1 |  | 29.1 | [5 empty] | 1.3791 |  |  | 399 | 0.53 | 5.34 | 5030.0408 | 500 | 8.07 | 100 | 0.1 | 0.1 | 1 | 25 | 0 | FREE |  | 372.5714
Mg-600 | bamboo (Phyllostachys pubescens) | treated | 600 | 10 | 60 | 21.1 |  | 29.1 | [5 empty] | 1.3791 |  |  | 399 | 0.53 | 5.34 | 5755.5279 | 500 | 8.07 | 100 | 0.1 | 0.1 | 1 | 25 | 0 | FREE |  | 373.3333
Mg-600 | bamboo (Phyllostachys pubescens) | treated | 600 | 10 | 60 | 21.1 |  | 29.1 | [5 empty] | 1.3791 |  |  | 399 | 0.53 | 5.34 | 6505.198 | 500 | 8.07 | 100 | 0.1 | 0.1 | 1 | 25 | 0 | FREE |  | 374.8571
Mg-600 | bamboo (Phyllostachys pubescens) | treated | 600 | 10 | 60 | 21.1 |  | 29.1 | [5 empty] | 1.3791 |  |  | 399 | 0.53 | 5.34 | 7206.5022 | 500 | 8.07 | 100 | 0.1 | 0.1 | 1 | 25 | 0 | FREE |  | 373.3333
Mg-400 | bamboo (Phyllostachys pubescens) | treated | 400 | 10 | 60 | 26.9 |  | 27.1 | [5 empty] | 1.0074 |  |  | 311 | 0.52 | 6.64 | 5400 | 500 | 5.6343 | 100 | 0.1 | 0.1 | 1 | 25 | 0 | FREE |  | 465.5332
Mg-400 | bamboo (Phyllostachys pubescens) | treated | 400 | 10 | 60 | 26.9 |  | 27.1 | [5 empty] | 1.0074 |  |  | 311 | 0.52 | 6.64 | 5400 | 500 | 6.7938 | 100 | 0.1 | 0.1 | 1 | 25 | 0 | FREE |  | 422.0956
Mg-400 | bamboo (Phyllostachys pubescens) | treated | 400 | 10 | 60 | 26.9 |  | 27.1 | [5 empty] | 1.0074 |  |  | 311 | 0.52 | 6.64 | 5400 | 500 | 7.6931 | 100 | 0.1 | 0.1 | 1 | 25 | 0 | FREE |  | 377.2416
Mg-400 | bamboo (Phyllostachys pubescens) | treated | 400 | 10 | 60 | 26.9 |  | 27.1 | [5 empty] | 1.0074 |  |  | 311 | 0.52 | 6.64 | 5400 | 500 | 8.9118 | 100 | 0.1 | 0.1 | 1 | 25 | 0 | FREE |  | 323.4167
Mg-400 | bamboo (Phyllostachys pubescens) | treated | 400 | 10 | 60 | 26.9 |  | 27.1 | [5 empty] | 1.0074 |  |  | 311 | 0.52 | 6.64 | 5400 | 500 | 9.6809 | 100 | 0.1 | 0.1 | 1 | 25 | 0 | FREE |  | 306.8916
Mg-400 | bamboo (Phyllostachys pubescens) | treated | 400 | 10 | 60 | 26.9 |  | 27.1 | [5 empty] | 1.0074 |  |  | 311 | 0.52 | 6.64 | 5400 | 500 | 10.5446 | 100 | 0.1 | 0.1 | 1 | 25 | 0 | FREE |  | 280.9234
Mg-400 | bamboo (Phyllostachys pubescens) | treated | 400 | 10 | 60 | 26.9 |  | 27.1 | [5 empty] | 1.0074 |  |  | 311 | 0.52 | 6.64 | 5400 | 500 | 11.1836 | 100 | 0.1 | 0.1 | 1 | 25 | 0 | FREE |  | 269.5919
Mg-400 | bamboo (Phyllostachys pubescens) | treated | 400 | 10 | 60 | 26.9 |  | 27.1 | [5 empty] | 1.0074 |  |  | 311 | 0.52 | 6.64 | 5400 | 500 | 11.6805 | 100 | 0.1 | 0.1 | 1 | 25 | 0 | FREE |  | 260.1489
Mg-500 | bamboo (Phyllostachys pubescens) | treated | 500 | 10 | 60 | 25.7 |  | 26.4 | [5 empty] | 1.0272 |  |  | 377 | 0.54 | 5.77 | 5400 | 500 | 2.6762 | 100 | 0.1 | 0.1 | 1 | 25 | 0 | FREE |  | 468.8382
Mg-500 | bamboo (Phyllostachys pubescens) | treated | 500 | 10 | 60 | 25.7 |  | 26.4 | [5 empty] | 1.0272 |  |  | 377 | 0.54 | 5.77 | 5400 | 500 | 3.0075 | 100 | 0.1 | 0.1 | 1 | 25 | 0 | FREE |  | 462.7003
Mg-500 | bamboo (Phyllostachys pubescens) | treated | 500 | 10 | 60 | 25.7 |  | 26.4 | [5 empty] | 1.0272 |  |  | 377 | 0.54 | 5.77 | 5400 | 500 | 3.5873 | 100 | 0.1 | 0.1 | 1 | 25 | 0 | FREE |  | 463.6446
Mg-500 | bamboo (Phyllostachys pubescens) | treated | 500 | 10 | 60 | 25.7 |  | 26.4 | [5 empty] | 1.0272 |  |  | 377 | 0.54 | 5.77 | 5400 | 500 | 4.3091 | 100 | 0.1 | 0.1 | 1 | 25 | 0 | FREE |  | 458.9231
Mg-500 | bamboo (Phyllostachys pubescens) | treated | 500 | 10 | 60 | 25.7 |  | 26.4 | [5 empty] | 1.0272 |  |  | 377 | 0.54 | 5.77 | 5400 | 500 | 5.6224 | 100 | 0.1 | 0.1 | 1 | 25 | 0 | FREE |  | 454.6738
Mg-500 | bamboo (Phyllostachys pubescens) | treated | 500 | 10 | 60 | 25.7 |  | 26.4 | [5 empty] | 1.0272 |  |  | 377 | 0.54 | 5.77 | 5400 | 500 | 6.782 | 100 | 0.1 | 0.1 | 1 | 25 | 0 | FREE |  | 422.0956
Mg-500 | bamboo (Phyllostachys pubescens) | treated | 500 | 10 | 60 | 25.7 |  | 26.4 | [5 empty] | 1.0272 |  |  | 377 | 0.54 | 5.77 | 5400 | 500 | 7.6812 | 100 | 0.1 | 0.1 | 1 | 25 | 0 | FREE |  | 391.8782
Mg-500 | bamboo (Phyllostachys pubescens) | treated | 500 | 10 | 60 | 25.7 |  | 26.4 | [5 empty] | 1.0272 |  |  | 377 | 0.54 | 5.77 | 5400 | 500 | 8.9 | 100 | 0.1 | 0.1 | 1 | 25 | 0 | FREE |  | 338.5254
Mg-500 | bamboo (Phyllostachys pubescens) | treated | 500 | 10 | 60 | 25.7 |  | 26.4 | [5 empty] | 1.0272 |  |  | 377 | 0.54 | 5.77 | 5400 | 500 | 9.6927 | 100 | 0.1 | 0.1 | 1 | 25 | 0 | FREE |  | 327.666
Mg-500 | bamboo (Phyllostachys pubescens) | treated | 500 | 10 | 60 | 25.7 |  | 26.4 | [5 empty] | 1.0272 |  |  | 377 | 0.54 | 5.77 | 5400 | 500 | 10.5446 | 100 | 0.1 | 0.1 | 1 | 25 | 0 | FREE |  | 305.9473
Mg-500 | bamboo (Phyllostachys pubescens) | treated | 500 | 10 | 60 | 25.7 |  | 26.4 | [5 empty] | 1.0272 |  |  | 377 | 0.54 | 5.77 | 5400 | 500 | 11.1954 | 100 | 0.1 | 0.1 | 1 | 25 | 0 | FREE |  | 288.0056
Mg-500 | bamboo (Phyllostachys pubescens) | treated | 500 | 10 | 60 | 25.7 |  | 26.4 | [5 empty] | 1.0272 |  |  | 377 | 0.54 | 5.77 | 5400 | 500 | 11.6569 | 100 | 0.1 | 0.1 | 1 | 25 | 0 | FREE |  | 273.3691
Mg-600 | bamboo (Phyllostachys pubescens) | treated | 600 | 10 | 60 | 21.1 |  | 29.1 | [5 empty] | 1.3791 |  |  | 399 | 0.53 | 5.34 | 5400 | 500 | 2.688 | 100 | 0.1 | 0.1 | 1 | 25 | 0 | FREE |  | 474.0319
Mg-600 | bamboo (Phyllostachys pubescens) | treated | 600 | 10 | 60 | 21.1 |  | 29.1 | [5 empty] | 1.3791 |  |  | 399 | 0.53 | 5.34 | 5400 | 500 | 3.0075 | 100 | 0.1 | 0.1 | 1 | 25 | 0 | FREE |  | 467.8939
Mg-600 | bamboo (Phyllostachys pubescens) | treated | 600 | 10 | 60 | 21.1 |  | 29.1 | [5 empty] | 1.3791 |  |  | 399 | 0.53 | 5.34 | 5400 | 500 | 3.611 | 100 | 0.1 | 0.1 | 1 | 25 | 0 | FREE |  | 470.2547
Mg-600 | bamboo (Phyllostachys pubescens) | treated | 600 | 10 | 60 | 21.1 |  | 29.1 | [5 empty] | 1.3791 |  |  | 399 | 0.53 | 5.34 | 5400 | 500 | 4.3209 | 100 | 0.1 | 0.1 | 1 | 25 | 0 | FREE |  | 466.9497
Mg-600 | bamboo (Phyllostachys pubescens) | treated | 600 | 10 | 60 | 21.1 |  | 29.1 | [5 empty] | 1.3791 |  |  | 399 | 0.53 | 5.34 | 5400 | 500 | 5.6106 | 100 | 0.1 | 0.1 | 1 | 25 | 0 | FREE |  | 469.3104
Mg-600 | bamboo (Phyllostachys pubescens) | treated | 600 | 10 | 60 | 21.1 |  | 29.1 | [5 empty] | 1.3791 |  |  | 399 | 0.53 | 5.34 | 5400 | 500 | 6.7702 | 100 | 0.1 | 0.1 | 1 | 25 | 0 | FREE |  | 436.7322
Mg-600 | bamboo (Phyllostachys pubescens) | treated | 600 | 10 | 60 | 21.1 |  | 29.1 | [5 empty] | 1.3791 |  |  | 399 | 0.53 | 5.34 | 5400 | 500 | 7.6812 | 100 | 0.1 | 0.1 | 1 | 25 | 0 | FREE |  | 424.9285
Mg-600 | bamboo (Phyllostachys pubescens) | treated | 600 | 10 | 60 | 21.1 |  | 29.1 | [5 empty] | 1.3791 |  |  | 399 | 0.53 | 5.34 | 5400 | 500 | 8.9 | 100 | 0.1 | 0.1 | 1 | 25 | 0 | FREE |  | 375.353
Mg-600 | bamboo (Phyllostachys pubescens) | treated | 600 | 10 | 60 | 21.1 |  | 29.1 | [5 empty] | 1.3791 |  |  | 399 | 0.53 | 5.34 | 5400 | 500 | 9.6809 | 100 | 0.1 | 0.1 | 1 | 25 | 0 | FREE |  | 374.4087
Mg-600 | bamboo (Phyllostachys pubescens) | treated | 600 | 10 | 60 | 21.1 |  | 29.1 | [5 empty] | 1.3791 |  |  | 399 | 0.53 | 5.34 | 5400 | 500 | 10.5446 | 100 | 0.1 | 0.1 | 1 | 25 | 0 | FREE |  | 349.857
Mg-600 | bamboo (Phyllostachys pubescens) | treated | 600 | 10 | 60 | 21.1 |  | 29.1 | [5 empty] | 1.3791 |  |  | 399 | 0.53 | 5.34 | 5400 | 500 | 11.1836 | 100 | 0.1 | 0.1 | 1 | 25 | 0 | FREE |  | 338.5254
Mg-600 | bamboo (Phyllostachys pubescens) | treated | 600 | 10 | 60 | 21.1 |  | 29.1 | [5 empty] | 1.3791 |  |  | 399 | 0.53 | 5.34 | 5400 | 500 | 11.6569 | 100 | 0.1 | 0.1 | 1 | 25 | 0 | FREE |  | 318.6952
SC | sugarcane crop harvest residue | treated | 550 | 10 | 60 | 66.28 | 2.15 |  | 0.9 |  |  |  | 0.032438 |  | 0.013579 |  | 27.9 | 0.038 | 4.89 | 1440 | 50 | 7 | 120 | 0.04 | 0.05 |  | 22.5 | 0 | FREE |  | 4.2045 |  |  | https://doi.org/10.1016/j.jclepro.2017.01.069 | Li et al., 2017 | Journal of Cleaner Production
Mg-SC-2% | sugarcane crop harvest residue | treated | 550 | 10 | 60 | 62.52 | 1.54 |  | 1.84 |  |  |  | 0.024632 |  | 0.029431 |  | 218.9 | 0.061 | 2.35 | 1440 | 50 | 7 | 120 | 0.04 | 0.05 |  | 22.5 | 0 | FREE |  | 7.7841
Mg-SC-5% | sugarcane crop harvest residue | treated | 550 | 10 | 60 | 60.11 | 1.37 |  | 1.74 |  |  |  | 0.022792 |  | 0.028947 |  | 144.2 | 0.117 | 3.67 | 1440 | 50 | 7 | 120 | 0.04 | 0.05 |  | 22.5 | 0 | FREE |  | 18.6932
Mg-SC-8% | sugarcane crop harvest residue | treated | 550 | 10 | 60 | 47.34 | 1.25 |  | 2.12 |  |  |  | 0.026405 |  | 0.044782 |  | 100.4 | 0.122 | 4.34 | 1440 | 50 | 7 | 120 | 0.04 | 0.05 |  | 22.5 | 0 | FREE |  | 29.375
Mg-SC-15% | sugarcane crop harvest residue | treated | 550 | 10 | 60 | 41.55 | 2.32 |  | 2.24 |  |  |  | 0.055836 |  | 0.053911 |  | 61.2 | 0.204 | 12.2 | 1440 | 50 | 7 | 120 | 0.04 | 0.05 |  | 22.5 | 0 | FREE |  | 38.6364
Mg-SC-20% | sugarcane crop harvest residue | treated | 550 | 10 | 60 | 27.17 | 2.37 |  | 1.47 |  |  |  | 0.087229 |  | 0.054104 |  | 40.6 | 0.372 | 22.38 | 1440 | 50 | 7 | 120 | 0.04 | 0.05 |  | 22.5 | 0 | FREE |  | 38.75
Mg-SC-20% | sugarcane crop harvest residue | treated | 550 | 10 | 60 | 27.17 | 2.37 |  | 1.47 |  |  |  | 0.087229 |  | 0.054104 |  | 40.6 | 0.372 | 22.38 | 1440 | 0.73595 | 7 | 120 | 0.04 | 0.05 |  | 22.5 | 0 | FREE |  | 246.678
Mg-SC-20% | sugarcane crop harvest residue | treated | 550 | 10 | 60 | 27.17 | 2.37 |  | 1.47 |  |  |  | 0.087229 |  | 0.054104 |  | 40.6 | 0.372 | 22.38 | 1440 | 0.55196 | 7 | 120 | 0.04 | 0.05 |  | 22.5 | 0 | FREE |  | 353.9076
Mg-SC-20% | sugarcane crop harvest residue | treated | 550 | 10 | 60 | 27.17 | 2.37 |  | 1.47 |  |  |  | 0.087229 |  | 0.054104 |  | 40.6 | 0.372 | 22.38 | 1440 | 1.6559 | 7 | 120 | 0.04 | 0.05 |  | 22.5 | 0 | FREE |  | 485.5693
Mg-SC-20% | sugarcane crop harvest residue | treated | 550 | 10 | 60 | 27.17 | 2.37 |  | 1.47 |  |  |  | 0.087229 |  | 0.054104 |  | 40.6 | 0.372 | 22.38 | 1440 | 4.7838 | 7 | 120 | 0.04 | 0.05 |  | 22.5 | 0 | FREE |  | 581.9402
Mg-SC-20% | sugarcane crop harvest residue | treated | 550 | 10 | 60 | 27.17 | 2.37 |  | 1.47 |  |  |  | 0.087229 |  | 0.054104 |  | 40.6 | 0.372 | 22.38 | 1440 | 10.1196 | 7 | 120 | 0.04 | 0.05 |  | 22.5 | 0 | FREE |  | 681.0258
Mg-SC-20% | sugarcane crop harvest residue | treated | 550 | 10 | 60 | 27.17 | 2.37 |  | 1.47 |  |  |  | 0.087229 |  | 0.054104 |  | 40.6 | 0.372 | 22.38 | 1440 | 32.3827 | 7 | 120 | 0.04 | 0.05 |  | 22.5 | 0 | FREE |  | 795.0421
Mg-SC-20% | sugarcane crop harvest residue | treated | 550 | 10 | 60 | 27.17 | 2.37 |  | 1.47 |  |  |  | 0.087229 |  | 0.054104 |  | 40.6 | 0.372 | 22.38 | 1440 | 77.2769 | 7 | 120 | 0.04 | 0.05 |  | 22.5 | 0 | FREE |  | 839.8343
Mg-SC-20% | sugarcane crop harvest residue | treated | 550 | 10 | 60 | 27.17 | 2.37 |  | 1.47 |  |  |  | 0.087229 |  | 0.054104 |  | 40.6 | 0.372 | 22.38 | 1440 | 190.0644 | 7 | 120 | 0.04 | 0.05 |  | 22.5 | 0 | FREE |  | 854.7649
Mg-SC-20% | sugarcane crop harvest residue | treated | 550 | 10 | 60 | 27.17 | 2.37 |  | 1.47 |  |  |  | 0.087229 |  | 0.054104 |  | 40.6 | 0.372 | 22.38 | 5.5979 | 190.0644 | 7 | 120 | 0.04 | 0.05 |  | 22.5 | 0 | FREE |  | 31.3208
Mg-SC-20% | sugarcane crop harvest residue | treated | 550 | 10 | 60 | 27.17 | 2.37 |  | 1.47 |  |  |  | 0.087229 |  | 0.054104 |  | 40.6 | 0.372 | 22.38 | 13.9945 | 190.0644 | 7 | 120 | 0.04 | 0.05 |  | 22.5 | 0 | FREE |  | 34.9057
Mg-SC-20% | sugarcane crop harvest residue | treated | 550 | 10 | 60 | 27.17 | 2.37 |  | 1.47 |  |  |  | 0.087229 |  | 0.054104 |  | 40.6 | 0.372 | 22.38 | 20.9917 | 190.0644 | 7 | 120 | 0.04 | 0.05 |  | 22.5 | 0 | FREE |  | 38.6792
Mg-SC-20% | sugarcane crop harvest residue | treated | 550 | 10 | 60 | 27.17 | 2.37 |  | 1.47 |  |  |  | 0.087229 |  | 0.054104 |  | 40.6 | 0.372 | 22.38 | 27.989 | 190.0644 | 7 | 120 | 0.04 | 0.05 |  | 22.5 | 0 | FREE |  | 39.9371
Mg-SC-20% | sugarcane crop harvest residue | treated | 550 | 10 | 60 | 27.17 | 2.37 |  | 1.47 |  |  |  | 0.087229 |  | 0.054104 |  | 40.6 | 0.372 | 22.38 | 46.1817 | 190.0644 | 7 | 120 | 0.04 | 0.05 |  | 22.5 | 0 | FREE |  | 39.8742
Mg-SC-20% | sugarcane crop harvest residue | treated | 550 | 10 | 60 | 27.17 | 2.37 |  | 1.47 |  |  |  | 0.087229 |  | 0.054104 |  | 40.6 | 0.372 | 22.38 | 60.1762 | 190.0644 | 7 | 120 | 0.04 | 0.05 |  | 22.5 | 0 | FREE |  | 39.9371
Mg-SC-20% | sugarcane crop harvest residue | treated | 550 | 10 | 60 | 27.17 | 2.37 |  | 1.47 |  |  |  | 0.087229 |  | 0.054104 |  | 40.6 | 0.372 | 22.38 | 89.5645 | 190.0644 | 7 | 120 | 0.04 | 0.05 |  | 22.5 | 0 | FREE |  | 39.8113
Mg-SC-20% | sugarcane crop harvest residue | treated | 550 | 10 | 60 | 27.17 | 2.37 |  | 1.47 |  |  |  | 0.087229 |  | 0.054104 |  | 40.6 | 0.372 | 22.38 | 120 | 190.0644 | 7 | 120 | 0.04 | 0.05 |  | 22.5 | 0 | FREE |  | 39.8742
Mg-SC-20% | sugarcane crop harvest residue | treated | 550 | 10 | 60 | 27.17 | 2.37 |  | 1.47 |  |  |  | 0.087229 |  | 0.054104 |  | 40.6 | 0.372 | 22.38 | 240 | 190.0644 | 7 | 120 | 0.04 | 0.05 |  | 22.5 | 0 | FREE |  | 39.9371
Mg-SC-20% | sugarcane crop harvest residue | treated | 550 | 10 | 60 | 27.17 | 2.37 |  | 1.47 |  |  |  | 0.087229 |  | 0.054104 |  | 40.6 | 0.372 | 22.38 | 1440 | 190.0644 | 4 | 120 | 0.04 | 0.05 |  | 22.5 | 0 | FREE |  | 37.2851
Mg-SC-20% | sugarcane crop harvest residue | treated | 550 | 10 | 60 | 27.17 | 2.37 |  | 1.47 |  |  |  | 0.087229 |  | 0.054104 |  | 40.6 | 0.372 | 22.38 | 1440 | 190.0644 | 5.5 | 120 | 0.04 | 0.05 |  | 22.5 | 0 | FREE |  | 30.4072
Mg-SC-20% | sugarcane crop harvest residue | treated | 550 | 10 | 60 | 27.17 | 2.37 |  | 1.47 |  |  |  | 0.087229 |  | 0.054104 |  | 40.6 | 0.372 | 22.38 | 1440 | 190.0644 | 7 | 120 | 0.04 | 0.05 |  | 22.5 | 0 | FREE |  | 27.8733
Mg-SC-20% | sugarcane crop harvest residue | treated | 550 | 10 | 60 | 27.17 | 2.37 |  | 1.47 |  |  |  | 0.087229 |  | 0.054104 |  | 40.6 | 0.372 | 22.38 | 1440 | 190.0644 | 8.5 | 120 | 0.04 | 0.05 |  | 22.5 | 0 | FREE |  | 21.5385
Mg-SC-20% | sugarcane crop harvest residue | treated | 550 | 10 | 60 | 27.17 | 2.37 |  | 1.47 |  |  |  | 0.087229 |  | 0.054104 |  | 40.6 | 0.372 | 22.38 | 1440 | 190.0644 | 10 | 120 | 0.04 | 0.05 |  | 22.5 | 0 | FREE |  | 4.2534
La-RHBC | rice_husk | treated | 800 | 10 | 180 | 37.86 | 0.8 | 61.11 | 0.23 |  |  | 54.33 | 0.02113 | 1.6141 | 0.006075 | 61.1161 | 328.9 | 0.303 | 4.6 | 2.4478 | 100 | 7 | 160 | 0.05 | 0.012 |  | 25 | 0 | FREE |  | 5.9524 |  |  | https://doi.org/10.1016/j.scitotenv.2019.01.159 | Tang et al., 2019 | Science of the Total Environment
La-RHBC | rice_husk | treated | 800 | 10 | 180 | 37.86 | 0.8 | 61.11 | 0.23 |  |  | 54.33 | 0.02113 | 1.6141 | 0.006075 | 61.1161 | 328.9 | 0.303 | 4.6 | 6.8538 | 100 | 7 | 160 | 0.05 | 0.012 |  | 25 | 0 | FREE |  | 8.3333
La-RHBC | rice_husk | treated | 800 | 10 | 180 | 37.86 | 0.8 | 61.11 | 0.23 |  |  | 54.33 | 0.02113 | 1.6141 | 0.006075 | 61.1161 | 328.9 | 0.303 | 4.6 | 17.1345 | 100 | 7 | 160 | 0.05 | 0.012 |  | 25 | 0 | FREE |  | 9.5779
La-RHBC | rice_husk | treated | 800 | 10 | 180 | 37.86 | 0.8 | 61.11 | 0.23 |  |  | 54.33 | 0.02113 | 1.6141 | 0.006075 | 61.1161 | 328.9 | 0.303 | 4.6 | 30.3525 | 100 | 7 | 160 | 0.05 | 0.012 |  | 25 | 0 | FREE |  | 12.987
La-RHBC | rice_husk | treated | 800 | 10 | 180 | 37.86 | 0.8 | 61.11 | 0.23 |  |  | 54.33 | 0.02113 | 1.6141 | 0.006075 | 61.1161 | 328.9 | 0.303 | 4.6 | 56.7885 | 100 | 7 | 160 | 0.05 | 0.012 |  | 25 | 0 | FREE |  | 16.9372
La-RHBC | rice_husk | treated | 800 | 10 | 180 | 37.86 | 0.8 | 61.11 | 0.23 |  |  | 54.33 | 0.02113 | 1.6141 | 0.006075 | 61.1161 | 328.9 | 0.303 | 4.6 | 115.5352 | 100 | 7 | 160 | 0.05 | 0.012 |  | 25 | 0 | FREE |  | 18.8853
La-RHBC | rice_husk | treated | 800 | 10 | 180 | 37.86 | 0.8 | 61.11 | 0.23 |  |  | 54.33 | 0.02113 | 1.6141 | 0.006075 | 61.1161 | 328.9 | 0.303 | 4.6 | 359.3342 | 100 | 7 | 160 | 0.05 | 0.012 |  | 25 | 0 | FREE |  | 21.4827
La-RHBC | rice_husk | treated | 800 | 10 | 180 | 37.86 | 0.8 | 61.11 | 0.23 |  |  | 54.33 | 0.02113 | 1.6141 | 0.006075 | 61.1161 | 328.9 | 0.303 | 4.6 | 479.765 | 100 | 7 | 160 | 0.05 | 0.012 |  | 25 | 0 | FREE |  | 21.4827
La-RHBC | rice_husk | treated | 800 | 10 | 180 | 37.86 | 0.8 | 61.11 | 0.23 |  |  | 54.33 | 0.02113 | 1.6141 | 0.006075 | 61.1161 | 328.9 | 0.303 | 4.6 | 720.6266 | 100 | 7 | 160 | 0.05 | 0.012 |  | 25 | 0 | FREE |  | 21.645
La-RHBC3 | rice_husk | treated | 800 | 10 | 180 | 66.88 | 1.11 | 31.6 | 0.41 |  |  | 21.28 | 0.016597 | 0.47249 | 0.0061304 | 31.6061 | 529.6 | 0.482 | 6.6 | 6.8538 | 100 | 7 | 160 | 0.05 | 0.012 |  | 25 | 0 | FREE |  | 7.3593
La-RHBC3 | rice_husk | treated | 800 | 10 | 180 | 66.88 | 1.11 | 31.6 | 0.41 |  |  | 21.28 | 0.016597 | 0.47249 | 0.0061304 | 31.6061 | 529.6 | 0.482 | 6.6 | 8.3225 | 100 | 7 | 160 | 0.05 | 0.012 |  | 25 | 0 | FREE |  | 10.2273
La-RHBC3 | rice_husk | treated | 800 | 10 | 180 | 66.88 | 1.11 | 31.6 | 0.41 |  |  | 21.28 | 0.016597 | 0.47249 | 0.0061304 | 31.6061 | 529.6 | 0.482 | 6.6 | 14.1971 | 100 | 7 | 160 | 0.05 | 0.012 |  | 25 | 0 | FREE |  | 12.3377
La-RHBC3 | rice_husk | treated | 800 | 10 | 180 | 66.88 | 1.11 | 31.6 | 0.41 |  |  | 21.28 | 0.016597 | 0.47249 | 0.0061304 | 31.6061 | 529.6 | 0.482 | 6.6 | 27.4151 | 100 | 7 | 160 | 0.05 | 0.012 |  | 25 | 0 | FREE |  | 16.1797
La-RHBC3 | rice_husk | treated | 800 | 10 | 180 | 66.88 | 1.11 | 31.6 | 0.41 |  |  | 21.28 | 0.016597 | 0.47249 | 0.0061304 | 31.6061 | 529.6 | 0.482 | 6.6 | 59.7258 | 100 | 7 | 160 | 0.05 | 0.012 |  | 25 | 0 | FREE |  | 18.29
La-RHBC3 | rice_husk | treated | 800 | 10 | 180 | 66.88 | 1.11 | 31.6 | 0.41 |  |  | 21.28 | 0.016597 | 0.47249 | 0.0061304 | 31.6061 | 529.6 | 0.482 | 6.6 | 119.9413 | 100 | 7 | 160 | 0.05 | 0.012 |  | 25 | 0 | FREE |  | 20.0216
La-RHBC3 | rice_husk | treated | 800 | 10 | 180 | 66.88 | 1.11 | 31.6 | 0.41 |  |  | 21.28 | 0.016597 | 0.47249 | 0.0061304 | 31.6061 | 529.6 | 0.482 | 6.6 | 356.3969 | 100 | 7 | 160 | 0.05 | 0.012 |  | 25 | 0 | FREE |  | 21.9697
La-RHBC3 | rice_husk | treated | 800 | 10 | 180 | 66.88 | 1.11 | 31.6 | 0.41 |  |  | 21.28 | 0.016597 | 0.47249 | 0.0061304 | 31.6061 | 529.6 | 0.482 | 6.6 | 476.8277 | 100 | 7 | 160 | 0.05 | 0.012 |  | 25 | 0 | FREE |  | 21.9697
La-RHBC3 | rice_husk | treated | 800 | 10 | 180 | 66.88 | 1.11 | 31.6 | 0.41 |  |  | 21.28 | 0.016597 | 0.47249 | 0.0061304 | 31.6061 | 529.6 | 0.482 | 6.6 | 717.6893 | 100 | 7 | 160 | 0.05 | 0.012 |  | 25 | 0 | FREE |  | 22.2944
La-RHBC9 | rice_husk | treated | 800 | 10 | 180 | 66.52 | 1.06 | 31.97 | 0.45 |  |  | 19.73 | 0.015935 | 0.48061 | 0.0067649 | 31.9768 | 455.7 | 0.448 | 6.1 | 3.9164 | 100 | 7 | 160 | 0.05 | 0.012 |  | 25 | 0 | FREE |  | 10.8225
La-RHBC9 | rice_husk | treated | 800 | 10 | 180 | 66.52 | 1.06 | 31.97 | 0.45 |  |  | 19.73 | 0.015935 | 0.48061 | 0.0067649 | 31.9768 | 455.7 | 0.448 | 6.1 | 8.3225 | 100 | 7 | 160 | 0.05 | 0.012 |  | 25 | 0 | FREE |  | 12.9329
La-RHBC9 | rice_husk | treated | 800 | 10 | 180 | 66.52 | 1.06 | 31.97 | 0.45 |  |  | 19.73 | 0.015935 | 0.48061 | 0.0067649 | 31.9768 | 455.7 | 0.448 | 6.1 | 12.7285 | 100 | 7 | 160 | 0.05 | 0.012 |  | 25 | 0 | FREE |  | 14.9892
La-RHBC9 | rice_husk | treated | 800 | 10 | 180 | 66.52 | 1.06 | 31.97 | 0.45 |  |  | 19.73 | 0.015935 | 0.48061 | 0.0067649 | 31.9768 | 455.7 | 0.448 | 6.1 | 28.8838 | 100 | 7 | 160 | 0.05 | 0.012 |  | 25 | 0 | FREE |  | 18.29
La-RHBC9 | rice_husk | treated | 800 | 10 | 180 | 66.52 | 1.06 | 31.97 | 0.45 |  |  | 19.73 | 0.015935 | 0.48061 | 0.0067649 | 31.9768 | 455.7 | 0.448 | 6.1 | 56.7885 | 100 | 7 | 160 | 0.05 | 0.012 |  | 25 | 0 | FREE |  | 19.8593
La-RHBC9 | rice_husk | treated | 800 | 10 | 180 | 66.52 | 1.06 | 31.97 | 0.45 |  |  | 19.73 | 0.015935 | 0.48061 | 0.0067649 | 31.9768 | 455.7 | 0.448 | 6.1 | 119.9413 | 100 | 7 | 160 | 0.05 | 0.012 |  | 25 | 0 | FREE |  | 21.645
La-RHBC9 | rice_husk | treated | 800 | 10 | 180 | 66.52 | 1.06 | 31.97 | 0.45 |  |  | 19.73 | 0.015935 | 0.48061 | 0.0067649 | 31.9768 | 455.7 | 0.448 | 6.1 | 357.8655 | 100 | 7 | 160 | 0.05 | 0.012 |  | 25 | 0 | FREE |  | 23.3766
La-RHBC9 | rice_husk | treated | 800 | 10 | 180 | 66.52 | 1.06 | 31.97 | 0.45 |  |  | 19.73 | 0.015935 | 0.48061 | 0.0067649 | 31.9768 | 455.7 | 0.448 | 6.1 | 479.765 | 100 | 7 | 160 | 0.05 | 0.012 |  | 25 | 0 | FREE |  | 23.7554
La-RHBC9 | rice_husk | treated | 800 | 10 | 180 | 66.52 | 1.06 | 31.97 | 0.45 |  |  | 19.73 | 0.015935 | 0.48061 | 0.0067649 | 31.9768 | 455.7 | 0.448 | 6.1 | 720 | 100 | 7 | 160 | 0.05 | 0.012 |  | 25 | 0 | FREE |  | 23.5931
La-RHBC | rice_husk | treated | 800 | 10 | 180 | 37.86 | 0.8 | 61.11 | 0.23 |  |  | 54.33 | 0.02113 | 1.6141 | 0.006075 | 61.1161 | 328.9 | 0.303 | 4.6 | 360 | 0.39063 | 7 | 160 | 0.05 | 0.3 |  | 25 | 0 | FREE |  | 16.9488
La-RHBC | rice_husk | treated | 800 | 10 | 180 | 37.86 | 0.8 | 61.11 | 0.23 |  |  | 54.33 | 0.02113 | 1.6141 | 0.006075 | 61.1161 | 328.9 | 0.303 | 4.6 | 360 | 1.5625 | 7 | 160 | 0.05 | 0.3 |  | 25 | 0 | FREE |  | 26.392
La-RHBC | rice_husk | treated | 800 | 10 | 180 | 37.86 | 0.8 | 61.11 | 0.23 |  |  | 54.33 | 0.02113 | 1.6141 | 0.006075 | 61.1161 | 328.9 | 0.303 | 4.6 | 360 | 10.3516 | 7 | 160 | 0.05 | 0.3 |  | 25 | 0 | FREE |  | 38.1514
La-RHBC | rice_husk | treated | 800 | 10 | 180 | 37.86 | 0.8 | 61.11 | 0.23 |  |  | 54.33 | 0.02113 | 1.6141 | 0.006075 | 61.1161 | 328.9 | 0.303 | 4.6 | 360 | 32.2266 | 7 | 160 | 0.05 | 0.3 |  | 25 | 0 | FREE |  | 41.0913
La-RHBC | rice_husk | treated | 800 | 10 | 180 | 37.86 | 0.8 | 61.11 | 0.23 |  |  | 54.33 | 0.02113 | 1.6141 | 0.006075 | 61.1161 | 328.9 | 0.303 | 4.6 | 360 | 51.7578 | 7 | 160 | 0.05 | 0.3 |  | 25 | 0 | FREE |  | 40.4677
La-RHBC | rice_husk | treated | 800 | 10 | 180 | 37.86 | 0.8 | 61.11 | 0.23 |  |  | 54.33 | 0.02113 | 1.6141 | 0.006075 | 61.1161 | 328.9 | 0.303 | 4.6 | 360 | 71.0938 | 7 | 160 | 0.05 | 0.3 |  | 25 | 0 | FREE |  | 40.735
La-RHBC | rice_husk | treated | 800 | 10 | 180 | 37.86 | 0.8 | 61.11 | 0.23 |  |  | 54.33 | 0.02113 | 1.6141 | 0.006075 | 61.1161 | 328.9 | 0.303 | 4.6 | 360 | 92.9688 | 7 | 160 | 0.05 | 0.3 |  | 25 | 0 | FREE |  | 41.0913
La-RHBC3 | rice_husk | treated | 800 | 10 | 180 | 66.88 | 1.11 | 31.6 | 0.41 |  |  | 21.28 | 0.016597 | 0.47249 | 0.0061304 | 31.6061 | 529.6 | 0.482 | 6.6 | 360 | 0.78125 | 7 | 160 | 0.05 | 0.3 |  | 25 | 0 | FREE |  | 16.9488
La-RHBC3 | rice_husk | treated | 800 | 10 | 180 | 66.88 | 1.11 | 31.6 | 0.41 |  |  | 21.28 | 0.016597 | 0.47249 | 0.0061304 | 31.6061 | 529.6 | 0.482 | 6.6 | 360 | 1.5625 | 7 | 160 | 0.05 | 0.3 |  | 25 | 0 | FREE |  | 26.1247
La-RHBC3 | rice_husk | treated | 800 | 10 | 180 | 66.88 | 1.11 | 31.6 | 0.41 |  |  | 21.28 | 0.016597 | 0.47249 | 0.0061304 | 31.6061 | 529.6 | 0.482 | 6.6 | 360 | 10.1562 | 7 | 160 | 0.05 | 0.3 |  | 25 | 0 | FREE |  | 39.5768
La-RHBC3 | rice_husk | treated | 800 | 10 | 180 | 66.88 | 1.11 | 31.6 | 0.41 |  |  | 21.28 | 0.016597 | 0.47249 | 0.0061304 | 31.6061 | 529.6 | 0.482 | 6.6 | 360 | 32.0312 | 7 | 160 | 0.05 | 0.3 |  | 25 | 0 | FREE |  | 42.6949
La-RHBC3 | rice_husk | treated | 800 | 10 | 180 | 66.88 | 1.11 | 31.6 | 0.41 |  |  | 21.28 | 0.016597 | 0.47249 | 0.0061304 | 31.6061 | 529.6 | 0.482 | 6.6 | 360 | 51.5625 | 7 | 160 | 0.05 | 0.3 |  | 25 | 0 | FREE |  | 42.4276
La-RHBC3 | rice_husk | treated | 800 | 10 | 180 | 66.88 | 1.11 | 31.6 | 0.41 |  |  | 21.28 | 0.016597 | 0.47249 | 0.0061304 | 31.6061 | 529.6 | 0.482 | 6.6 | 360 | 71.2891 | 7 | 160 | 0.05 | 0.3 |  | 25 | 0 | FREE |  | 42.784
La-RHBC3 | rice_husk | treated | 800 | 10 | 180 | 66.88 | 1.11 | 31.6 | 0.41 |  |  | 21.28 | 0.016597 | 0.47249 | 0.0061304 | 31.6061 | 529.6 | 0.482 | 6.6 | 360 | 91.4062 | 7 | 160 | 0.05 | 0.3 |  | 25 | 0 | FREE |  | 42.9621
La-RHBC9 | rice_husk | treated | 800 | 10 | 180 | 66.52 | 1.06 | 31.97 | 0.45 |  |  | 19.73 | 0.015935 | 0.48061 | 0.0067649 | 31.9768 | 455.7 | 0.448 | 6.1 | 360 | 0.39063 | 7 | 160 | 0.05 | 0.3 |  | 25 | 0 | FREE |  | 16.4143
La-RHBC9 | rice_husk | treated | 800 | 10 | 180 | 66.52 | 1.06 | 31.97 | 0.45 |  |  | 19.73 | 0.015935 | 0.48061 | 0.0067649 | 31.9768 | 455.7 | 0.448 | 6.1 | 360 | 2.3438 | 7 | 160 | 0.05 | 0.3 |  | 25 | 0 | FREE |  | 26.1247
La-RHBC9 | rice_husk | treated | 800 | 10 | 180 | 66.52 | 1.06 | 31.97 | 0.45 |  |  | 19.73 | 0.015935 | 0.48061 | 0.0067649 | 31.9768 | 455.7 | 0.448 | 6.1 | 360 | 10.7422 | 7 | 160 | 0.05 | 0.3 |  | 25 | 0 | FREE |  | 41.1804
La-RHBC9 | rice_husk | treated | 800 | 10 | 180 | 66.52 | 1.06 | 31.97 | 0.45 |  |  | 19.73 | 0.015935 | 0.48061 | 0.0067649 | 31.9768 | 455.7 | 0.448 | 6.1 | 360 | 32.8125 | 7 | 160 | 0.05 | 0.3 |  | 25 | 0 | FREE |  | 44.833
La-RHBC9 | rice_husk | treated | 800 | 10 | 180 | 66.52 | 1.06 | 31.97 | 0.45 |  |  | 19.73 | 0.015935 | 0.48061 | 0.0067649 | 31.9768 | 455.7 | 0.448 | 6.1 | 360 | 52.5391 | 7 | 160 | 0.05 | 0.3 |  | 25 | 0 | FREE |  | 45.6347
La-RHBC9 | rice_husk | treated | 800 | 10 | 180 | 66.52 | 1.06 | 31.97 | 0.45 |  |  | 19.73 | 0.015935 | 0.48061 | 0.0067649 | 31.9768 | 455.7 | 0.448 | 6.1 | 360 | 73.0469 | 7 | 160 | 0.05 | 0.3 |  | 25 | 0 | FREE |  | 45.3675
La-RHBC9 | rice_husk | treated | 800 | 10 | 180 | 66.52 | 1.06 | 31.97 | 0.45 |  |  | 19.73 | 0.015935 | 0.48061 | 0.0067649 | 31.9768 | 455.7 | 0.448 | 6.1 | 360 | 93.3594 | 7 | 160 | 0.05 | 0.3 |  | 25 | 0 | FREE |  | 45.2784
La-RHBC | rice_husk | treated | 800 | 10 | 180 | 37.86 | 0.8 | 61.11 | 0.23 |  |  | 54.33 | 0.02113 | 1.6141 | 0.006075 | 61.1161 | 328.9 | 0.303 | 4.6 | 360 | 10 | 2 | 160 | 0.05 | 0.3 |  | 25 | 0 | FREE |  | 1.3321
La-RHBC | rice_husk | treated | 800 | 10 | 180 | 37.86 | 0.8 | 61.11 | 0.23 |  |  | 54.33 | 0.02113 | 1.6141 | 0.006075 | 61.1161 | 328.9 | 0.303 | 4.6 | 360 | 10 | 3 | 160 | 0.05 | 0.3 |  | 25 | 0 | FREE |  | 24.9244
La-RHBC | rice_husk | treated | 800 | 10 | 180 | 37.86 | 0.8 | 61.11 | 0.23 |  |  | 54.33 | 0.02113 | 1.6141 | 0.006075 | 61.1161 | 328.9 | 0.303 | 4.6 | 360 | 10 | 4 | 160 | 0.05 | 0.3 |  | 25 | 0 | FREE |  | 24.6213
La-RHBC | rice_husk | treated | 800 | 10 | 180 | 37.86 | 0.8 | 61.11 | 0.23 |  |  | 54.33 | 0.02113 | 1.6141 | 0.006075 | 61.1161 | 328.9 | 0.303 | 4.6 | 360 | 10 | 4.979 | 160 | 0.05 | 0.3 |  | 25 | 0 | FREE |  | 24.4697
La-RHBC | rice_husk | treated | 800 | 10 | 180 | 37.86 | 0.8 | 61.11 | 0.23 |  |  | 54.33 | 0.02113 | 1.6141 | 0.006075 | 61.1161 | 328.9 | 0.303 | 4.6 | 360 | 10 | 6.0183 | 160 | 0.05 | 0.3 |  | 25 | 0 | FREE |  | 24.0151
La-RHBC | rice_husk | treated | 800 | 10 | 180 | 37.86 | 0.8 | 61.11 | 0.23 |  |  | 54.33 | 0.02113 | 1.6141 | 0.006075 | 61.1161 | 328.9 | 0.303 | 4.6 | 360 | 10 | 7.0014 | 160 | 0.05 | 0.3 |  | 25 | 0 | FREE |  | 23.5099
La-RHBC | rice_husk | treated | 800 | 10 | 180 | 37.86 | 0.8 | 61.11 | 0.23 |  |  | 54.33 | 0.02113 | 1.6141 | 0.006075 | 61.1161 | 328.9 | 0.303 | 4.6 | 360 | 10 | 7.9844 | 160 | 0.05 | 0.3 |  | 25 | 0 | FREE |  | 23.6614
La-RHBC | rice_husk | treated | 800 | 10 | 180 | 37.86 | 0.8 | 61.11 | 0.23 |  |  | 54.33 | 0.02113 | 1.6141 | 0.006075 | 61.1161 | 328.9 | 0.303 | 4.6 | 360 | 10 | 8.9816 | 160 | 0.05 | 0.3 |  | 25 | 0 | FREE |  | 23.3583
La-RHBC | rice_husk | treated | 800 | 10 | 180 | 37.86 | 0.8 | 61.11 | 0.23 |  |  | 54.33 | 0.02113 | 1.6141 | 0.006075 | 61.1161 | 328.9 | 0.303 | 4.6 | 360 | 10 | 9.9927 | 160 | 0.05 | 0.3 |  | 25 | 0 | FREE |  | 20.8324
La-RHBC | rice_husk | treated | 800 | 10 | 180 | 37.86 | 0.8 | 61.11 | 0.23 |  |  | 54.33 | 0.02113 | 1.6141 | 0.006075 | 61.1161 | 328.9 | 0.303 | 4.6 | 360 | 10 | 10.9758 | 160 | 0.05 | 0.3 |  | 25 | 0 | FREE |  | 8.1521
La-RHBC | rice_husk | treated | 800 | 10 | 180 | 37.86 | 0.8 | 61.11 | 0.23 |  |  | 54.33 | 0.02113 | 1.6141 | 0.006075 | 61.1161 | 328.9 | 0.303 | 4.6 | 360 | 10 | 12.001 | 160 | 0.05 | 0.3 |  | 25 | 0 | FREE |  | 8.4047
La-RHBC3 | rice_husk | treated | 800 | 10 | 180 | 66.88 | 1.11 | 31.6 | 0.41 |  |  | 21.28 | 0.016597 | 0.47249 | 0.0061304 | 31.6061 | 529.6 | 0.482 | 6.6 | 360 | 10 | 2.0017 | 160 | 0.05 | 0.3 |  | 25 | 0 | FREE |  | 0.77635
La-RHBC3 | rice_husk | treated | 800 | 10 | 180 | 66.88 | 1.11 | 31.6 | 0.41 |  |  | 21.28 | 0.016597 | 0.47249 | 0.0061304 | 31.6061 | 529.6 | 0.482 | 6.6 | 360 | 10 | 2.9988 | 160 | 0.05 | 0.3 |  | 25 | 0 | FREE |  | 26.339
La-RHBC3 | rice_husk | treated | 800 | 10 | 180 | 66.88 | 1.11 | 31.6 | 0.41 |  |  | 21.28 | 0.016597 | 0.47249 | 0.0061304 | 31.6061 | 529.6 | 0.482 | 6.6 | 360 | 10 | 3.996 | 160 | 0.05 | 0.3 |  | 25 | 0 | FREE |  | 25.8843
La-RHBC3 | rice_husk | treated | 800 | 10 | 180 | 66.88 | 1.11 | 31.6 | 0.41 |  |  | 21.28 | 0.016597 | 0.47249 | 0.0061304 | 31.6061 | 529.6 | 0.482 | 6.6 | 360 | 10 | 5.0212 | 160 | 0.05 | 0.3 |  | 25 | 0 | FREE |  | 25.5306
La-RHBC3 | rice_husk | treated | 800 | 10 | 180 | 66.88 | 1.11 | 31.6 | 0.41 |  |  | 21.28 | 0.016597 | 0.47249 | 0.0061304 | 31.6061 | 529.6 | 0.482 | 6.6 | 360 | 10 | 6.0043 | 160 | 0.05 | 0.3 |  | 25 | 0 | FREE |  | 25.7327
La-RHBC3 | rice_husk | treated | 800 | 10 | 180 | 66.88 | 1.11 | 31.6 | 0.41 |  |  | 21.28 | 0.016597 | 0.47249 | 0.0061304 | 31.6061 | 529.6 | 0.482 | 6.6 | 360 | 10 | 6.9873 | 160 | 0.05 | 0.3 |  | 25 | 0 | FREE |  | 25.8843
La-RHBC3 | rice_husk | treated | 800 | 10 | 180 | 66.88 | 1.11 | 31.6 | 0.41 |  |  | 21.28 | 0.016597 | 0.47249 | 0.0061304 | 31.6061 | 529.6 | 0.482 | 6.6 | 360 | 10 | 7.9985 | 160 | 0.05 | 0.3 |  | 25 | 0 | FREE |  | 25.2275
La-RHBC3 | rice_husk | treated | 800 | 10 | 180 | 66.88 | 1.11 | 31.6 | 0.41 |  |  | 21.28 | 0.016597 | 0.47249 | 0.0061304 | 31.6061 | 529.6 | 0.482 | 6.6 | 360 | 10 | 8.9816 | 160 | 0.05 | 0.3 |  | 25 | 0 | FREE |  | 25.6822
La-RHBC3 | rice_husk | treated | 800 | 10 | 180 | 66.88 | 1.11 | 31.6 | 0.41 |  |  | 21.28 | 0.016597 | 0.47249 | 0.0061304 | 31.6061 | 529.6 | 0.482 | 6.6 | 360 | 10 | 10.0068 | 160 | 0.05 | 0.3 |  | 25 | 0 | FREE |  | 22.9037
La-RHBC3 | rice_husk | treated | 800 | 10 | 180 | 66.88 | 1.11 | 31.6 | 0.41 |  |  | 21.28 | 0.016597 | 0.47249 | 0.0061304 | 31.6061 | 529.6 | 0.482 | 6.6 | 360 | 10 | 11.032 | 160 | 0.05 | 0.3 |  | 25 | 0 | FREE |  | 11.941
La-RHBC3 | rice_husk | treated | 800 | 10 | 180 | 66.88 | 1.11 | 31.6 | 0.41 |  |  | 21.28 | 0.016597 | 0.47249 | 0.0061304 | 31.6061 | 529.6 | 0.482 | 6.6 | 360 | 10 | 12.001 | 160 | 0.05 | 0.3 |  | 25 | 0 | FREE |  | 11.0317
La-RHBC9 | rice_husk | treated | 800 | 10 | 180 | 66.52 | 1.06 | 31.97 | 0.45 |  |  | 19.73 | 0.015935 | 0.48061 | 0.0067649 | 31.9768 | 455.7 | 0.448 | 6.1 | 360 | 10 | 2.0017 | 160 | 0.05 | 0.3 |  | 25 | 0 | FREE |  | 1.6352
La-RHBC9 | rice_husk | treated | 800 | 10 | 180 | 66.52 | 1.06 | 31.97 | 0.45 |  |  | 19.73 | 0.015935 | 0.48061 | 0.0067649 | 31.9768 | 455.7 | 0.448 | 6.1 | 360 | 10 | 3.0129 | 160 | 0.05 | 0.3 |  | 25 | 0 | FREE |  | 27.8545
La-RHBC9 | rice_husk | treated | 800 | 10 | 180 | 66.52 | 1.06 | 31.97 | 0.45 |  |  | 19.73 | 0.015935 | 0.48061 | 0.0067649 | 31.9768 | 455.7 | 0.448 | 6.1 | 360 | 10 | 3.9819 | 160 | 0.05 | 0.3 |  | 25 | 0 | FREE |  | 27.2988
La-RHBC9 | rice_husk | treated | 800 | 10 | 180 | 66.52 | 1.06 | 31.97 | 0.45 |  |  | 19.73 | 0.015935 | 0.48061 | 0.0067649 | 31.9768 | 455.7 | 0.448 | 6.1 | 360 | 10 | 5.0071 | 160 | 0.05 | 0.3 |  | 25 | 0 | FREE |  | 27.0967
La-RHBC9 | rice_husk | treated | 800 | 10 | 180 | 66.52 | 1.06 | 31.97 | 0.45 |  |  | 19.73 | 0.015935 | 0.48061 | 0.0067649 | 31.9768 | 455.7 | 0.448 | 6.1 | 360 | 10 | 5.9902 | 160 | 0.05 | 0.3 |  | 25 | 0 | FREE |  | 27.0967
La-RHBC9 | rice_husk | treated | 800 | 10 | 180 | 66.52 | 1.06 | 31.97 | 0.45 |  |  | 19.73 | 0.015935 | 0.48061 | 0.0067649 | 31.9768 | 455.7 | 0.448 | 6.1 | 360 | 10 | 7.0014 | 160 | 0.05 | 0.3 |  | 25 | 0 | FREE |  | 26.9957
La-RHBC9 | rice_husk | treated | 800 | 10 | 180 | 66.52 | 1.06 | 31.97 | 0.45 |  |  | 19.73 | 0.015935 | 0.48061 | 0.0067649 | 31.9768 | 455.7 | 0.448 | 6.1 | 360 | 10 | 7.9704 | 160 | 0.05 | 0.3 |  | 25 | 0 | FREE |  | 26.7431
La-RHBC9 | rice_husk | treated | 800 | 10 | 180 | 66.52 | 1.06 | 31.97 | 0.45 |  |  | 19.73 | 0.015935 | 0.48061 | 0.0067649 | 31.9768 | 455.7 | 0.448 | 6.1 | 360 | 10 | 8.9816 | 160 | 0.05 | 0.3 |  | 25 | 0 | FREE |  | 26.5915
La-RHBC9 | rice_husk | treated | 800 | 10 | 180 | 66.52 | 1.06 | 31.97 | 0.45 |  |  | 19.73 | 0.015935 | 0.48061 | 0.0067649 | 31.9768 | 455.7 | 0.448 | 6.1 | 360 | 10 | 9.9787 | 160 | 0.05 | 0.3 |  | 25 | 0 | FREE |  | 24.2677
La-RHBC9 | rice_husk | treated | 800 | 10 | 180 | 66.52 | 1.06 | 31.97 | 0.45 |  |  | 19.73 | 0.015935 | 0.48061 | 0.0067649 | 31.9768 | 455.7 | 0.448 | 6.1 | 360 | 10 | 10.9899 | 160 | 0.05 | 0.3 |  | 25 | 0 | FREE |  | 9.7182
La-RHBC9 | rice_husk | treated | 800 | 10 | 180 | 66.52 | 1.06 | 31.97 | 0.45 |  |  | 19.73 | 0.015935 | 0.48061 | 0.0067649 | 31.9768 | 455.7 | 0.448 | 6.1 | 360 | 10 | 12.001 | 160 | 0.05 | 0.3 |  | 25 | 0 | FREE |  | 7.849
BC | poplar chips | treated | 550 | 5 | 120 | 88.63 | 1.47 | 1.92 | 0.34 |  | 4.18 |  | 0.017 | 0.022 | 0.0038362 | 1.9238 | 212.58 | 0.356 | 6.7 | 1440 | 50 | 6 | 120 | 0.05 | 0.1 |  | 25 | 0 | FREE |  | 0 |  |  | https://doi.org/10.1016/j.scitotenv.2018.03.091 | Yin et al., 2018 | Science of the Total Environment
5 AI/BC | poplar chips | treated | 550 | 5 | 120 | 79.68 | 1.81 | 6.62 | 0.43 |  | 4.42 |  | 0.023 | 0.083 | 0.0053966 | 6.6254 | 269.78 | 0.12 | 1.78 | 1440 | 50 | 6 | 120 | 0.05 | 0.1 |  | 25 | 0 | FREE |  | 0.49155
10 AI/BC | poplar chips | treated | 550 | 5 | 120 | 71.29 | 1.82 | 9.9 | 0.28 |  | 4.77 |  | 0.026 | 0.139 | 0.0039276 | 9.9039 | 376.37 | 0.268 | 2.85 | 1440 | 50 | 6 | 120 | 0.05 | 0.1 |  | 25 | 0 | FREE |  | 7.1275
15 AI/BC | poplar chips | treated | 550 | 5 | 120 | 54.06 | 2.12 | 18.81 | 0.34 |  | 5.69 |  | 0.039 | 0.348 | 0.0062893 | 18.8163 | 383.27 | 0.363 | 3.79 | 1440 | 50 | 6 | 120 | 0.05 | 0.1 |  | 25 | 0 | FREE |  | 31.0292
20 AI/BC | poplar chips | treated | 550 | 5 | 120 | 39.1 | 2.24 | 24.68 | 0.13 |  | 6.35 |  | 0.057 | 0.631 | 0.0033248 | 24.6833 | 418.14 | 0.413 | 3.95 | 1440 | 50 | 6 | 120 | 0.05 | 0.1 |  | 25 | 0 | FREE |  | 43.9939
15 AI/BC | poplar chips | treated | 550 | 5 | 120 | 54.06 | 2.12 | 18.81 | 0.34 |  | 5.69 |  | 0.039 | 0.348 | 0.0062893 | 18.8163 | 383.27 | 0.363 | 3.79 | 1440 | 50 | 6 | 120 | 0.05 | 0.1 |  | 25 | 0 | FREE |  | 30.7878
20 AI/BC | poplar chips | treated | 550 | 5 | 120 | 39.1 | 2.24 | 24.68 | 0.13 |  | 6.35 |  | 0.057 | 0.631 | 0.0033248 | 24.6833 | 418.14 | 0.413 | 3.95 | 1440 | 50 | 6 | 120 | 0.05 | 0.1 |  | 25 | 0 | FREE |  | 43.7761
20 AI/BC | poplar chips | treated | 550 | 5 | 120 | 39.1 | 2.24 | 24.68 | 0.13 |  | 6.35 |  | 0.057 | 0.631 | 0.0033248 | 24.6833 | 418.14 | 0.413 | 3.95 | 1440 | 50 | 2 | 120 | 0.05 | 0.1 |  | 25 | 0 | FREE |  | 46.8792
20 AI/BC | poplar chips | treated | 550 | 5 | 120 | 39.1 | 2.24 | 24.68 | 0.13 |  | 6.35 |  | 0.057 | 0.631 | 0.0033248 | 24.6833 | 418.14 | 0.413 | 3.95 | 1440 | 50 | 4 | 120 | 0.05 | 0.1 |  | 25 | 0 | FREE |  | 45.1243
20 AI/BC | poplar chips | treated | 550 | 5 | 120 | 39.1 | 2.24 | 24.68 | 0.13 |  | 6.35 |  | 0.057 | 0.631 | 0.0033248 | 24.6833 | 418.14 | 0.413 | 3.95 | 1440 | 50 | 6 | 120 | 0.05 | 0.1 |  | 25 | 0 | FREE |  | 43.3694
20 AI/BC | poplar chips | treated | 550 | 5 | 120 | 39.1 | 2.24 | 24.68 | 0.13 |  | 6.35 |  | 0.057 | 0.631 | 0.0033248 | 24.6833 | 418.14 | 0.413 | 3.95 | 1440 | 50 | 8 | 120 | 0.05 | 0.1 |  | 25 | 0 | FREE |  | 29.2379
20 AI/BC | poplar chips | treated | 550 | 5 | 120 | 39.1 | 2.24 | 24.68 | 0.13 |  | 6.35 |  | 0.057 | 0.631 | 0.0033248 | 24.6833 | 418.14 | 0.413 | 3.95 | 1440 | 50 | 10 | 120 | 0.05 | 0.1 |  | 25 | 0 | FREE |  | 26.5594
20 AI/BC | poplar chips | treated | 550 | 5 | 120 | 39.1 | 2.24 | 24.68 | 0.13 |  | 6.35 |  | 0.057 | 0.631 | 0.0033248 | 24.6833 | 418.14 | 0.413 | 3.95 | 1440 | 50 | 12 | 120 | 0.05 | 0.1 |  | 25 | 0 | FREE |  | 23.1419
20 AI/BC | poplar chips | treated | 550 | 5 | 120 | 39.1 | 2.24 | 24.68 | 0.13 |  | 6.35 |  | 0.057 | 0.631 | 0.0033248 | 24.6833 | 418.14 | 0.413 | 3.95 | 12.8064 | 50 | 6 | 120 | 0.05 | 0.1 |  | 25 | 0 | FREE |  | 16.7864
20 AI/BC | poplar chips | treated | 550 | 5 | 120 | 39.1 | 2.24 | 24.68 | 0.13 |  | 6.35 |  | 0.057 | 0.631 | 0.0033248 | 24.6833 | 418.14 | 0.413 | 3.95 | 27.3217 | 50 | 6 | 120 | 0.05 | 0.1 |  | 25 | 0 | FREE |  | 22.8899
20 AI/BC | poplar chips | treated | 550 | 5 | 120 | 39.1 | 2.24 | 24.68 | 0.13 |  | 6.35 |  | 0.057 | 0.631 | 0.0033248 | 24.6833 | 418.14 | 0.413 | 3.95 | 56.3516 | 50 | 6 | 120 | 0.05 | 0.1 |  | 25 | 0 | FREE |  | 27.2133
20 AI/BC | poplar chips | treated | 550 | 5 | 120 | 39.1 | 2.24 | 24.68 | 0.13 |  | 6.35 |  | 0.057 | 0.631 | 0.0033248 | 24.6833 | 418.14 | 0.413 | 3.95 | 117.3146 | 50 | 6 | 120 | 0.05 | 0.1 |  | 25 | 0 | FREE |  | 31.8927
20 AI/BC | poplar chips | treated | 550 | 5 | 120 | 39.1 | 2.24 | 24.68 | 0.13 |  | 6.35 |  | 0.057 | 0.631 | 0.0033248 | 24.6833 | 418.14 | 0.413 | 3.95 | 178.2776 | 50 | 6 | 120 | 0.05 | 0.1 |  | 25 | 0 | FREE |  | 34.9954
20 AI/BC | poplar chips | treated | 550 | 5 | 120 | 39.1 | 2.24 | 24.68 | 0.13 |  | 6.35 |  | 0.057 | 0.631 | 0.0033248 | 24.6833 | 418.14 | 0.413 | 3.95 | 300.2042 | 50 | 6 | 120 | 0.05 | 0.1 |  | 25 | 0 | FREE |  | 38.0472
20 AI/BC | poplar chips | treated | 550 | 5 | 120 | 39.1 | 2.24 | 24.68 | 0.13 |  | 6.35 |  | 0.057 | 0.631 | 0.0033248 | 24.6833 | 418.14 | 0.413 | 3.95 | 898.2235 | 50 | 6 | 120 | 0.05 | 0.1 |  | 25 | 0 | FREE |  | 41.1498
20 AI/BC | poplar chips | treated | 550 | 5 | 120 | 39.1 | 2.24 | 24.68 | 0.13 |  | 6.35 |  | 0.057 | 0.631 | 0.0033248 | 24.6833 | 418.14 | 0.413 | 3.95 | 1499.1455 | 50 | 6 | 120 | 0.05 | 0.1 |  | 25 | 0 | FREE |  | 43.8964
20 AI/BC | poplar chips | treated | 550 | 5 | 120 | 39.1 | 2.24 | 24.68 | 0.13 |  | 6.35 |  | 0.057 | 0.631 | 0.0033248 | 24.6833 | 418.14 | 0.413 | 3.95 | 2280.0541 | 50 | 6 | 120 | 0.05 | 0.1 |  | 25 | 0 | FREE |  | 44.2525
MA | almond shell | untreated | 500 | 15 | 120 | 70.4 |  | 23.2 | [5 empty] | 0.32955 |  |  | 137.2 | 0.125 | 5.03 | 1.9129 | 100 | 6 | 180 | 0.05 | 0.1 | 2 | 25 | 0 | FREE |  | 39.2874 |  |  | https://doi.org/10.1016/j.jclepro.2019.117770 | Peng et al., 2019 | Journal of Cleaner Production
MA | almond shell | untreated | 500 | 15 | 120 | 70.4 |  | 23.2 | [5 empty] | 0.32955 |  |  | 137.2 | 0.125 | 5.03 | 5.1204 | 100 | 6 | 180 | 0.05 | 0.1 | 2 | 25 | 0 | FREE |  | 44.1231
MA | almond shell | untreated | 500 | 15 | 120 | 70.4 |  | 23.2 | [5 empty] | 0.32955 |  |  | 137.2 | 0.125 | 5.03 | 9.8553 | 100 | 6 | 180 | 0.05 | 0.1 | 2 | 25 | 0 | FREE |  | 48.9588
MA | almond shell | untreated | 500 | 15 | 120 | 70.4 |  | 23.2 | [5 empty] | 0.32955 |  |  | 137.2 | 0.125 | 5.03 | 13.0629 | 100 | 6 | 180 | 0.05 | 0.1 | 2 | 25 | 0 | FREE |  | 52.3438
MA | almond shell | untreated | 500 | 15 | 120 | 70.4 |  | 23.2 | [5 empty] | 0.32955 |  |  | 137.2 | 0.125 | 5.03 | 14.9721 | 100 | 6 | 180 | 0.05 | 0.1 | 2 | 25 | 0 | FREE |  | 55.1762
MA | almond shell | untreated | 500 | 15 | 120 | 70.4 |  | 23.2 | [5 empty] | 0.32955 |  |  | 137.2 | 0.125 | 5.03 | 19.9361 | 100 | 6 | 180 | 0.05 | 0.1 | 2 | 25 | 0 | FREE |  | 57.0414
MA | almond shell | untreated | 500 | 15 | 120 | 70.4 |  | 23.2 | [5 empty] | 0.32955 |  |  | 137.2 | 0.125 | 5.03 | 29.9406 | 100 | 6 | 180 | 0.05 | 0.1 | 2 | 25 | 0 | FREE |  | 59.1138
MA | almond shell | untreated | 500 | 15 | 120 | 70.4 |  | 23.2 | [5 empty] | 0.32955 |  |  | 137.2 | 0.125 | 5.03 | 32.8427 | 100 | 6 | 180 | 0.05 | 0.1 | 2 | 25 | 0 | FREE |  | 60.3573
MA | almond shell | untreated | 500 | 15 | 120 | 70.4 |  | 23.2 | [5 empty] | 0.32955 |  |  | 137.2 | 0.125 | 5.03 | 39.9451 | 100 | 6 | 180 | 0.05 | 0.1 | 2 | 25 | 0 | FREE |  | 61.0481
MA | almond shell | untreated | 500 | 15 | 120 | 70.4 |  | 23.2 | [5 empty] | 0.32955 |  |  | 137.2 | 0.125 | 5.03 | 49.8731 | 100 | 6 | 180 | 0.05 | 0.1 | 2 | 25 | 0 | FREE |  | 61.0481
MA | almond shell | untreated | 500 | 15 | 120 | 70.4 |  | 23.2 | [5 empty] | 0.32955 |  |  | 137.2 | 0.125 | 5.03 | 59.8776 | 100 | 6 | 180 | 0.05 | 0.1 | 2 | 25 | 0 | FREE |  | 61.0481
MA | almond shell | untreated | 500 | 15 | 120 | 70.4 |  | 23.2 | [5 empty] | 0.32955 |  |  | 137.2 | 0.125 | 5.03 | 79.8865 | 100 | 6 | 180 | 0.05 | 0.1 | 2 | 25 | 0 | FREE |  | 60.8409
MA | almond shell | untreated | 500 | 15 | 120 | 70.4 |  | 23.2 | [5 empty] | 0.32955 |  |  | 137.2 | 0.125 | 5.03 | 99.8954 | 100 | 6 | 180 | 0.05 | 0.1 | 2 | 25 | 0 | FREE |  | 61.4626
MS | corn stalk | untreated | 500 | 15 | 120 | 59.5 |  | 28.5 | [5 empty] | 0.47899 |  |  | 258.6 | 0.088 | 4.41 | 1.9892 | 100 | 6 | 180 | 0.05 | 0.1 | 2 | 25 | 0 | FREE |  | 44.2613
MS | corn stalk | untreated | 500 | 15 | 120 | 59.5 |  | 28.5 | [5 empty] | 0.47899 |  |  | 258.6 | 0.088 | 4.41 | 4.9676 | 100 | 6 | 180 | 0.05 | 0.1 | 2 | 25 | 0 | FREE |  | 48.3371
MS | corn stalk | untreated | 500 | 15 | 120 | 59.5 |  | 28.5 | [5 empty] | 0.47899 |  |  | 258.6 | 0.088 | 4.41 | 10.0081 | 100 | 6 | 180 | 0.05 | 0.1 | 2 | 25 | 0 | FREE |  | 51.9984
MS | corn stalk | untreated | 500 | 15 | 120 | 59.5 |  | 28.5 | [5 empty] | 0.47899 |  |  | 258.6 | 0.088 | 4.41 | 13.0629 | 100 | 6 | 180 | 0.05 | 0.1 | 2 | 25 | 0 | FREE |  | 56.696
MS | corn stalk | untreated | 500 | 15 | 120 | 59.5 |  | 28.5 | [5 empty] | 0.47899 |  |  | 258.6 | 0.088 | 4.41 | 14.8957 | 100 | 6 | 180 | 0.05 | 0.1 | 2 | 25 | 0 | FREE |  | 60.5645
MS | corn stalk | untreated | 500 | 15 | 120 | 59.5 |  | 28.5 | [5 empty] | 0.47899 |  |  | 258.6 | 0.088 | 4.41 | 19.9361 | 100 | 6 | 180 | 0.05 | 0.1 | 2 | 25 | 0 | FREE |  | 63.9495
MS | corn stalk | untreated | 500 | 15 | 120 | 59.5 |  | 28.5 | [5 empty] | 0.47899 |  |  | 258.6 | 0.088 | 4.41 | 30.017 | 100 | 6 | 180 | 0.05 | 0.1 | 2 | 25 | 0 | FREE |  | 67.68
MS | corn stalk | untreated | 500 | 15 | 120 | 59.5 |  | 28.5 | [5 empty] | 0.47899 |  |  | 258.6 | 0.088 | 4.41 | 32.9954 | 100 | 6 | 180 | 0.05 | 0.1 | 2 | 25 | 0 | FREE |  | 69.1997
MS | corn stalk | untreated | 500 | 15 | 120 | 59.5 |  | 28.5 | [5 empty] | 0.47899 |  |  | 258.6 | 0.088 | 4.41 | 40.0214 | 100 | 6 | 180 | 0.05 | 0.1 | 2 | 25 | 0 | FREE |  | 69.9596
MS | corn stalk | untreated | 500 | 15 | 120 | 59.5 |  | 28.5 | [5 empty] | 0.47899 |  |  | 258.6 | 0.088 | 4.41 | 50.1022 | 100 | 6 | 180 | 0.05 | 0.1 | 2 | 25 | 0 | FREE |  | 69.9596
MS | corn stalk | untreated | 500 | 15 | 120 | 59.5 |  | 28.5 | [5 empty] | 0.47899 |  |  | 258.6 | 0.088 | 4.41 | 60.0303 | 100 | 6 | 180 | 0.05 | 0.1 | 2 | 25 | 0 | FREE |  | 70.3741
MS | corn stalk | untreated | 500 | 15 | 120 | 59.5 |  | 28.5 | [5 empty] | 0.47899 |  |  | 258.6 | 0.088 | 4.41 | 80.0393 | 100 | 6 | 180 | 0.05 | 0.1 | 2 | 25 | 0 | FREE |  | 70.1669
MS | corn stalk | untreated | 500 | 15 | 120 | 59.5 |  | 28.5 | [5 empty] | 0.47899 |  |  | 258.6 | 0.088 | 4.41 | 99.9718 | 100 | 6 | 180 | 0.05 | 0.1 | 2 | 25 | 0 | FREE |  | 70.3741
MM | dairy manure | untreated | 500 | 15 | 120 | 75 |  | 20.2 | [5 empty] | 0.26933 |  |  | 227.8 | 0.1 | 5.85 | 1.7601 | 100 | 6 | 180 | 0.05 | 0.1 | 2 | 25 | 0 | FREE |  | 42.2579
MM | dairy manure | untreated | 500 | 15 | 120 | 75 |  | 20.2 | [5 empty] | 0.26933 |  |  | 227.8 | 0.1 | 5.85 | 4.8913 | 100 | 6 | 180 | 0.05 | 0.1 | 2 | 25 | 0 | FREE |  | 44.883
MM | dairy manure | untreated | 500 | 15 | 120 | 75 |  | 20.2 | [5 empty] | 0.26933 |  |  | 227.8 | 0.1 | 5.85 | 9.7026 | 100 | 6 | 180 | 0.05 | 0.1 | 2 | 25 | 0 | FREE |  | 47.7153
MM | dairy manure | untreated | 500 | 15 | 120 | 75 |  | 20.2 | [5 empty] | 0.26933 |  |  | 227.8 | 0.1 | 5.85 | 12.8337 | 100 | 6 | 180 | 0.05 | 0.1 | 2 | 25 | 0 | FREE |  | 51.1694
MM | dairy manure | untreated | 500 | 15 | 120 | 75 |  | 20.2 | [5 empty] | 0.26933 |  |  | 227.8 | 0.1 | 5.85 | 14.8194 | 100 | 6 | 180 | 0.05 | 0.1 | 2 | 25 | 0 | FREE |  | 55.038
MM | dairy manure | untreated | 500 | 15 | 120 | 75 |  | 20.2 | [5 empty] | 0.26933 |  |  | 227.8 | 0.1 | 5.85 | 19.9361 | 100 | 6 | 180 | 0.05 | 0.1 | 2 | 25 | 0 | FREE |  | 58.8375
MM | dairy manure | untreated | 500 | 15 | 120 | 75 |  | 20.2 | [5 empty] | 0.26933 |  |  | 227.8 | 0.1 | 5.85 | 29.7115 | 100 | 6 | 180 | 0.05 | 0.1 | 2 | 25 | 0 | FREE |  | 62.0153
MM | dairy manure | untreated | 500 | 15 | 120 | 75 |  | 20.2 | [5 empty] | 0.26933 |  |  | 227.8 | 0.1 | 5.85 | 32.919 | 100 | 6 | 180 | 0.05 | 0.1 | 2 | 25 | 0 | FREE |  | 65.6766
MM | dairy manure | untreated | 500 | 15 | 120 | 75 |  | 20.2 | [5 empty] | 0.26933 |  |  | 227.8 | 0.1 | 5.85 | 39.7923 | 100 | 6 | 180 | 0.05 | 0.1 | 2 | 25 | 0 | FREE |  | 68.0254
MM | dairy manure | untreated | 500 | 15 | 120 | 75 |  | 20.2 | [5 empty] | 0.26933 |  |  | 227.8 | 0.1 | 5.85 | 49.8731 | 100 | 6 | 180 | 0.05 | 0.1 | 2 | 25 | 0 | FREE |  | 68.578
MM | dairy manure | untreated | 500 | 15 | 120 | 75 |  | 20.2 | [5 empty] | 0.26933 |  |  | 227.8 | 0.1 | 5.85 | 59.8776 | 100 | 6 | 180 | 0.05 | 0.1 | 2 | 25 | 0 | FREE |  | 68.7162
MM | dairy manure | untreated | 500 | 15 | 120 | 75 |  | 20.2 | [5 empty] | 0.26933 |  |  | 227.8 | 0.1 | 5.85 | 79.8865 | 100 | 6 | 180 | 0.05 | 0.1 | 2 | 25 | 0 | FREE |  | 68.9234
MM | dairy manure | untreated | 500 | 15 | 120 | 75 |  | 20.2 | [5 empty] | 0.26933 |  |  | 227.8 | 0.1 | 5.85 | 99.9718 | 100 | 6 | 180 | 0.05 | 0.1 | 2 | 25 | 0 | FREE |  | 69.0616
MM | dairy manure | untreated | 500 | 15 | 120 | 75 |  | 20.2 | [5 empty] | 0.26933 |  |  | 227.8 | 0.1 | 5.85 | 1440 | 0.83241 | 6 | 180 | 0.05 | 0.1 | 2 | 25 | 0 | FREE |  | 9.2063
MM | dairy manure | untreated | 500 | 15 | 120 | 75 |  | 20.2 | [5 empty] | 0.26933 |  |  | 227.8 | 0.1 | 5.85 | 1440 | 3.8846 | 6 | 180 | 0.05 | 0.1 | 2 | 25 | 0 | FREE |  | 23.5979
MM | dairy manure | untreated | 500 | 15 | 120 | 75 |  | 20.2 | [5 empty] | 0.26933 |  |  | 227.8 | 0.1 | 5.85 | 1440 | 7.2142 | 6 | 180 | 0.05 | 0.1 | 2 | 25 | 0 | FREE |  | 46.9841
MM | dairy manure | untreated | 500 | 15 | 120 | 75 |  | 20.2 | [5 empty] | 0.26933 |  |  | 227.8 | 0.1 | 5.85 | 1440 | 30.7991 | 6 | 180 | 0.05 | 0.1 | 2 | 25 | 0 | FREE |  | 58.6243
MM | dairy manure | untreated | 500 | 15 | 120 | 75 |  | 20.2 | [5 empty] | 0.26933 |  |  | 227.8 | 0.1 | 5.85 | 1440 | 74.9168 | 6 | 180 | 0.05 | 0.1 | 2 | 25 | 0 | FREE |  | 62.6455
MM | dairy manure | untreated | 500 | 15 | 120 | 75 |  | 20.2 | [5 empty] | 0.26933 |  |  | 227.8 | 0.1 | 5.85 | 1440 | 111.2653 | 6 | 180 | 0.05 | 0.1 | 2 | 25 | 0 | FREE |  | 65.0794
MM | dairy manure | untreated | 500 | 15 | 120 | 75 |  | 20.2 | [5 empty] | 0.26933 |  |  | 227.8 | 0.1 | 5.85 | 1440 | 152.8857 | 6 | 180 | 0.05 | 0.1 | 2 | 25 | 0 | FREE |  | 66.7725
MS | corn stalk | untreated | 500 | 15 | 120 | 59.5 |  | 28.5 | [5 empty] | 0.47899 |  |  | 258.6 | 0.088 | 4.41 | 1440 | 6.1043 | 6 | 180 | 0.05 | 0.1 | 2 | 25 | 0 | FREE |  | 6.455
MS | corn stalk | untreated | 500 | 15 | 120 | 59.5 |  | 28.5 | [5 empty] | 0.47899 |  |  | 258.6 | 0.088 | 4.41 | 1440 | 11.9312 | 6 | 180 | 0.05 | 0.1 | 2 | 25 | 0 | FREE |  | 20.1058
MS | corn stalk | untreated | 500 | 15 | 120 | 59.5 |  | 28.5 | [5 empty] | 0.47899 |  |  | 258.6 | 0.088 | 4.41 | 1440 | 20.2553 | 6 | 180 | 0.05 | 0.1 | 2 | 25 | 0 | FREE |  | 40.1058
MS | corn stalk | untreated | 500 | 15 | 120 | 59.5 |  | 28.5 | [5 empty] | 0.47899 |  |  | 258.6 | 0.088 | 4.41 | 1440 | 36.3485 | 6 | 180 | 0.05 | 0.1 | 2 | 25 | 0 | FREE |  | 50.6878
MS | corn stalk | untreated | 500 | 15 | 120 | 59.5 |  | 28.5 | [5 empty] | 0.47899 |  |  | 258.6 | 0.088 | 4.41 | 1440 | 78.5239 | 6 | 180 | 0.05 | 0.1 | 2 | 25 | 0 | FREE |  | 55.2381
MS | corn stalk | untreated | 500 | 15 | 120 | 59.5 |  | 28.5 | [5 empty] | 0.47899 |  |  | 258.6 | 0.088 | 4.41 | 1440 | 115.9822 | 6 | 180 | 0.05 | 0.1 | 2 | 25 | 0 | FREE |  | 57.9894
MS | corn stalk | untreated | 500 | 15 | 120 | 59.5 |  | 28.5 | [5 empty] | 0.47899 |  |  | 258.6 | 0.088 | 4.41 | 1440 | 158.4351 | 6 | 180 | 0.05 | 0.1 | 2 | 25 | 0 | FREE |  | 59.7884
MA | almond shell | untreated | 500 | 15 | 120 | 70.4 |  | 23.2 | [5 empty] | 0.32955 |  |  | 137.2 | 0.125 | 5.03 | 1440 | 9.7114 | 6 | 180 | 0.05 | 0.1 | 2 | 25 | 0 | FREE |  | 4.4444
MA | almond shell | untreated | 500 | 15 | 120 | 70.4 |  | 23.2 | [5 empty] | 0.32955 |  |  | 137.2 | 0.125 | 5.03 | 1440 | 21.9201 | 6 | 180 | 0.05 | 0.1 | 2 | 25 | 0 | FREE |  | 16.0847
MA | almond shell | untreated | 500 | 15 | 120 | 70.4 |  | 23.2 | [5 empty] | 0.32955 |  |  | 137.2 | 0.125 | 5.03 | 1440 | 32.7414 | 6 | 180 | 0.05 | 0.1 | 2 | 25 | 0 | FREE |  | 28.8889
MA | almond shell | untreated | 500 | 15 | 120 | 70.4 |  | 23.2 | [5 empty] | 0.32955 |  |  | 137.2 | 0.125 | 5.03 | 1440 | 46.3374 | 6 | 180 | 0.05 | 0.1 | 2 | 25 | 0 | FREE |  | 37.2487
MA | almond shell | untreated | 500 | 15 | 120 | 70.4 |  | 23.2 | [5 empty] | 0.32955 |  |  | 137.2 | 0.125 | 5.03 | 1440 | 79.9112 | 6 | 180 | 0.05 | 0.1 | 2 | 25 | 0 | FREE |  | 41.164
MA | almond shell | untreated | 500 | 15 | 120 | 70.4 |  | 23.2 | [5 empty] | 0.32955 |  |  | 137.2 | 0.125 | 5.03 | 1440 | 118.7569 | 6 | 180 | 0.05 | 0.1 | 2 | 25 | 0 | FREE |  | 43.8095
MA | almond shell | untreated | 500 | 15 | 120 | 70.4 |  | 23.2 | [5 empty] | 0.32955 |  |  | 137.2 | 0.125 | 5.03 | 1440 | 167.5916 | 6 | 180 | 0.05 | 0.1 | 2 | 25 | 0 | FREE |  | 44.7619
EM-BC | Laminaria_japonica | treated | 450 | 5 | 120 | 0 | 0 | 69.98 | 0 | 0 | 0 | [5 empty] | 45.463 | 0.0318 | 2.795 | 2880 | 3.89 | 7 | 200 | 0.05 | 0.05 |  | 20 | 0 | FREE |  | 1.6017 |  |  | https://doi.org/10.1016/j.biortech.2015.05.052 | Jung et_al_2015 | Bioresource Technology
EM-BC | Laminaria_japonica | treated | 450 | 5 | 120 | 0 | 0 | 69.98 | 0 | 0 | 0 | [5 empty] | 45.463 | 0.0318 | 2.795 | 2880 | 19.4502 | 7 | 200 | 0.05 | 0.05 |  | 20 | 0 | FREE |  | 4.9784
EM-BC | Laminaria_japonica | treated | 450 | 5 | 120 | 0 | 0 | 69.98 | 0 | 0 | 0 | [5 empty] | 45.463 | 0.0318 | 2.795 | 2880 | 42.7905 | 7 | 200 | 0.05 | 0.05 |  | 20 | 0 | FREE |  | 5.7576
EM-BC | Laminaria_japonica | treated | 450 | 5 | 120 | 0 | 0 | 69.98 | 0 | 0 | 0 | [5 empty] | 45.463 | 0.0318 | 2.795 | 2880 | 102.6971 | 7 | 200 | 0.05 | 0.05 |  | 20 | 0 | FREE |  | 6.6234
EM-BC | Laminaria_japonica | treated | 450 | 5 | 120 | 0 | 0 | 69.98 | 0 | 0 | 0 | [5 empty] | 45.463 | 0.0318 | 2.795 | 2880 | 185.944 | 7 | 200 | 0.05 | 0.05 |  | 20 | 0 | FREE |  | 7.5758
EM-BC | Laminaria_japonica | treated | 450 | 5 | 120 | 0 | 0 | 69.98 | 0 | 0 | 0 | [5 empty] | 45.463 | 0.0318 | 2.795 | 2880 | 1.2967 | 7 | 200 | 0.05 | 0.05 |  | 20 | 0 | FREE |  | 3.8528
EM-BC | Laminaria_japonica | treated | 450 | 5 | 120 | 0 | 0 | 69.98 | 0 | 0 | 0 | [5 empty] | 45.463 | 0.0318 | 2.795 | 2880 | 11.6701 | 7 | 200 | 0.05 | 0.05 |  | 20 | 0 | FREE |  | 12.0779
EM-BC | Laminaria_japonica | treated | 450 | 5 | 120 | 0 | 0 | 69.98 | 0 | 0 | 0 | [5 empty] | 45.463 | 0.0318 | 2.795 | 2880 | 29.0456 | 7 | 200 | 0.05 | 0.05 |  | 20 | 0 | FREE |  | 18.5714
EM-BC | Laminaria_japonica | treated | 450 | 5 | 120 | 0 | 0 | 69.98 | 0 | 0 | 0 | [5 empty] | 45.463 | 0.0318 | 2.795 | 2880 | 74.6888 | 7 | 200 | 0.05 | 0.05 |  | 20 | 0 | FREE |  | 21.2987
EM-BC | Laminaria_japonica | treated | 450 | 5 | 120 | 0 | 0 | 69.98 | 0 | 0 | 0 | [5 empty] | 45.463 | 0.0318 | 2.795 | 2880 | 168.5685 | 7 | 200 | 0.05 | 0.05 |  | 20 | 0 | FREE |  | 24.329
La-biochar | Typha_Latifolia | treated | 500 | 10 | 60 | 42.31 | 3.58 | 40.02 | [8 empty] | 8.11 | 3.73 |  | 30 | 5 | 7 | 120 | 0.05 | 0.1 |  | 23 | 0 | FREE |  | 2.227 |  |  | https://doi.org/10.1016/j.biortech.2019.121600 | Xu et_al_2019 | Bioresource Technology
La-biochar | Typha_Latifolia | treated | 500 | 10 | 60 | 42.31 | 3.58 | 40.02 | [8 empty] | 8.11 | 3.73 |  | 60 | 5 | 7 | 120 | 0.05 | 0.1 |  | 23 | 0 | FREE |  | 2.5644
La-biochar | Typha_Latifolia | treated | 500 | 10 | 60 | 42.31 | 3.58 | 40.02 | [8 empty] | 8.11 | 3.73 |  | 120 | 5 | 7 | 120 | 0.05 | 0.1 |  | 23 | 0 | FREE |  | 2.4969
La-biochar | Typha_Latifolia | treated | 500 | 10 | 60 | 42.31 | 3.58 | 40.02 | [8 empty] | 8.11 | 3.73 |  | 240 | 5 | 7 | 120 | 0.05 | 0.1 |  | 23 | 0 | FREE |  | 2.4969
La-biochar | Typha_Latifolia | treated | 500 | 10 | 60 | 42.31 | 3.58 | 40.02 | [8 empty] | 8.11 | 3.73 |  | 480 | 5 | 7 | 120 | 0.05 | 0.1 |  | 23 | 0 | FREE |  | 2.6319
La-biochar | Typha_Latifolia | treated | 500 | 10 | 60 | 42.31 | 3.58 | 40.02 | [8 empty] | 8.11 | 3.73 |  | 720 | 5 | 7 | 120 | 0.05 | 0.1 |  | 23 | 0 | FREE |  | 2.6319
La-biochar | Typha_Latifolia | treated | 500 | 10 | 60 | 42.31 | 3.58 | 40.02 | [8 empty] | 8.11 | 3.73 |  | 1440 | 5 | 7 | 120 | 0.05 | 0.1 |  | 23 | 0 | FREE |  | 2.5644
La-biochar | Typha_Latifolia | treated | 500 | 10 | 60 | 42.31 | 3.58 | 40.02 | [8 empty] | 8.11 | 3.73 |  | 30 | 20 | 7 | 120 | 0.05 | 0.1 |  | 23 | 0 | FREE |  | 8.5031
La-biochar | Typha_Latifolia | treated | 500 | 10 | 60 | 42.31 | 3.58 | 40.02 | [8 empty] | 8.11 | 3.73 |  | 60 | 20 | 7 | 120 | 0.05 | 0.1 |  | 23 | 0 | FREE |  | 8.773
La-biochar | Typha_Latifolia | treated | 500 | 10 | 60 | 42.31 | 3.58 | 40.02 | [8 empty] | 8.11 | 3.73 |  | 120 | 20 | 7 | 120 | 0.05 | 0.1 |  | 23 | 0 | FREE |  | 8.8405
La-biochar | Typha_Latifolia | treated | 500 | 10 | 60 | 42.31 | 3.58 | 40.02 | [8 empty] | 8.11 | 3.73 |  | 240 | 20 | 7 | 120 | 0.05 | 0.1 |  | 23 | 0 | FREE |  | 8.773
La-biochar | Typha_Latifolia | treated | 500 | 10 | 60 | 42.31 | 3.58 | 40.02 | [8 empty] | 8.11 | 3.73 |  | 480 | 20 | 7 | 120 | 0.05 | 0.1 |  | 23 | 0 | FREE |  | 8.9755
La-biochar | Typha_Latifolia | treated | 500 | 10 | 60 | 42.31 | 3.58 | 40.02 | [8 empty] | 8.11 | 3.73 |  | 720 | 20 | 7 | 120 | 0.05 | 0.1 |  | 23 | 0 | FREE |  | 9.0429
La-biochar | Typha_Latifolia | treated | 500 | 10 | 60 | 42.31 | 3.58 | 40.02 | [8 empty] | 8.11 | 3.73 |  | 1440 | 20 | 7 | 120 | 0.05 | 0.1 |  | 23 | 0 | FREE |  | 8.9755
La-biochar | Typha_Latifolia | treated | 500 | 10 | 60 | 42.31 | 3.58 | 40.02 | [8 empty] | 8.11 | 3.73 |  | 30 | 50 | 7 | 120 | 0.05 | 0.1 |  | 23 | 0 | FREE |  | 11.6074
La-biochar | Typha_Latifolia | treated | 500 | 10 | 60 | 42.31 | 3.58 | 40.02 | [8 empty] | 8.11 | 3.73 |  | 60 | 50 | 7 | 120 | 0.05 | 0.1 |  | 23 | 0 | FREE |  | 13.9693
La-biochar | Typha_Latifolia | treated | 500 | 10 | 60 | 42.31 | 3.58 | 40.02 | [8 empty] | 8.11 | 3.73 |  | 120 | 50 | 7 | 120 | 0.05 | 0.1 |  | 23 | 0 | FREE |  | 15.9264
La-biochar | Typha_Latifolia | treated | 500 | 10 | 60 | 42.31 | 3.58 | 40.02 | [8 empty] | 8.11 | 3.73 |  | 240 | 50 | 7 | 120 | 0.05 | 0.1 |  | 23 | 0 | FREE |  | 16.9387
La-biochar | Typha_Latifolia | treated | 500 | 10 | 60 | 42.31 | 3.58 | 40.02 | [8 empty] | 8.11 | 3.73 |  | 480 | 50 | 7 | 120 | 0.05 | 0.1 |  | 23 | 0 | FREE |  | 17.546
La-biochar | Typha_Latifolia | treated | 500 | 10 | 60 | 42.31 | 3.58 | 40.02 | [8 empty] | 8.11 | 3.73 |  | 720 | 50 | 7 | 120 | 0.05 | 0.1 |  | 23 | 0 | FREE |  | 17.816
La-biochar | Typha_Latifolia | treated | 500 | 10 | 60 | 42.31 | 3.58 | 40.02 | [8 empty] | 8.11 | 3.73 |  | 1440 | 50 | 7 | 120 | 0.05 | 0.1 |  | 23 | 0 | FREE |  | 18.2209
La-biochar | Typha_Latifolia | treated | 500 | 10 | 60 | 42.31 | 3.58 | 40.02 | [8 empty] | 8.11 | 3.73 |  | 30 | 60 | 7 | 120 | 0.05 | 0.1 |  | 23 | 0 | FREE |  | 13.5644
La-biochar | Typha_Latifolia | treated | 500 | 10 | 60 | 42.31 | 3.58 | 40.02 | [8 empty] | 8.11 | 3.73 |  | 60 | 60 | 7 | 120 | 0.05 | 0.1 |  | 23 | 0 | FREE |  | 16.1963
La-biochar | Typha_Latifolia | treated | 500 | 10 | 60 | 42.31 | 3.58 | 40.02 | [8 empty] | 8.11 | 3.73 |  | 120 | 60 | 7 | 120 | 0.05 | 0.1 |  | 23 | 0 | FREE |  | 18.9632
La-biochar | Typha_Latifolia | treated | 500 | 10 | 60 | 42.31 | 3.58 | 40.02 | [8 empty] | 8.11 | 3.73 |  | 240 | 60 | 7 | 120 | 0.05 | 0.1 |  | 23 | 0 | FREE |  | 20.2454
La-biochar | Typha_Latifolia | treated | 500 | 10 | 60 | 42.31 | 3.58 | 40.02 | [8 empty] | 8.11 | 3.73 |  | 480 | 60 | 7 | 120 | 0.05 | 0.1 |  | 23 | 0 | FREE |  | 20.7853
La-biochar | Typha_Latifolia | treated | 500 | 10 | 60 | 42.31 | 3.58 | 40.02 | [8 empty] | 8.11 | 3.73 |  | 720 | 60 | 7 | 120 | 0.05 | 0.1 |  | 23 | 0 | FREE |  | 21.2577
La-biochar | Typha_Latifolia | treated | 500 | 10 | 60 | 42.31 | 3.58 | 40.02 | [8 empty] | 8.11 | 3.73 |  | 1440 | 60 | 7 | 120 | 0.05 | 0.1 |  | 23 | 0 | FREE |  | 21.3252
La-biochar | Typha_Latifolia | treated | 500 | 10 | 60 | 42.31 | 3.58 | 40.02 | [8 empty] | 8.11 | 3.73 |  | 1440 | 5 | 7 | 120 | 0.05 | 0.1 |  | 25 | 0 | FREE |  | 2.6057
La-biochar | Typha_Latifolia | treated | 500 | 10 | 60 | 42.31 | 3.58 | 40.02 | [8 empty] | 8.11 | 3.73 |  | 1440 | 7 | 7 | 120 | 0.05 | 0.1 |  | 25 | 0 | FREE |  | 4.7319
La-biochar | Typha_Latifolia | treated | 500 | 10 | 60 | 42.31 | 3.58 | 40.02 | [8 empty] | 8.11 | 3.73 |  | 1440 | 10 | 7 | 120 | 0.05 | 0.1 |  | 25 | 0 | FREE |  | 12.3861
La-biochar | Typha_Latifolia | treated | 500 | 10 | 60 | 42.31 | 3.58 | 40.02 | [8 empty] | 8.11 | 3.73 |  | 1440 | 20 | 7 | 120 | 0.05 | 0.1 |  | 25 | 0 | FREE |  | 20.5506
La-biochar | Typha_Latifolia | treated | 500 | 10 | 60 | 42.31 | 3.58 | 40.02 | [8 empty] | 8.11 | 3.73 |  | 1440 | 50 | 7 | 120 | 0.05 | 0.1 |  | 25 | 0 | FREE |  | 28.8001
La-biochar | Typha_Latifolia | treated | 500 | 10 | 60 | 42.31 | 3.58 | 40.02 | [8 empty] | 8.11 | 3.73 |  | 1440 | 200 | 7 | 120 | 0.05 | 0.1 |  | 25 | 0 | FREE |  | 34.4982
La-biochar | Typha_Latifolia | treated | 500 | 10 | 60 | 42.31 | 3.58 | 40.02 | [8 empty] | 8.11 | 3.73 |  | 1440 | 500 | 7 | 120 | 0.05 | 0.1 |  | 25 | 0 | FREE |  | 35.5188
La-biochar | Typha_Latifolia | treated | 500 | 10 | 60 | 42.31 | 3.58 | 40.02 | [8 empty] | 8.11 | 3.73 |  | 1440 | 5 | 7 | 120 | 0.05 | 0.1 |  | 35 | 0 | FREE |  | 2.6057
La-biochar | Typha_Latifolia | treated | 500 | 10 | 60 | 42.31 | 3.58 | 40.02 | [8 empty] | 8.11 | 3.73 |  | 1440 | 7 | 7 | 120 | 0.05 | 0.1 |  | 35 | 0 | FREE |  | 5.0485
La-biochar | Typha_Latifolia | treated | 500 | 10 | 60 | 42.31 | 3.58 | 40.02 | [8 empty] | 8.11 | 3.73 |  | 1440 | 10 | 7 | 120 | 0.05 | 0.1 |  | 35 | 0 | FREE |  | 13.1465
La-biochar | Typha_Latifolia | treated | 500 | 10 | 60 | 42.31 | 3.58 | 40.02 | [8 empty] | 8.11 | 3.73 |  | 1440 | 20 | 7 | 120 | 0.05 | 0.1 |  | 35 | 0 | FREE |  | 22.0645
La-biochar | Typha_Latifolia | treated | 500 | 10 | 60 | 42.31 | 3.58 | 40.02 | [8 empty] | 8.11 | 3.73 |  | 1440 | 50 | 7 | 120 | 0.05 | 0.1 |  | 35 | 0 | FREE |  | 29.9575
La-biochar | Typha_Latifolia | treated | 500 | 10 | 60 | 42.31 | 3.58 | 40.02 | [8 empty] | 8.11 | 3.73 |  | 1440 | 200 | 7 | 120 | 0.05 | 0.1 |  | 35 | 0 | FREE |  | 35.2879
La-biochar | Typha_Latifolia | treated | 500 | 10 | 60 | 42.31 | 3.58 | 40.02 | [8 empty] | 8.11 | 3.73 |  | 1440 | 500 | 7 | 120 | 0.05 | 0.1 |  | 35 | 0 | FREE |  | 35.8004
La-biochar | Typha_Latifolia | treated | 500 | 10 | 60 | 42.31 | 3.58 | 40.02 | [8 empty] | 8.11 | 3.73 |  | 1440 | 5 | 7 | 120 | 0.05 | 0.1 |  | 45 | 0 | FREE |  | 2.2296
La-biochar | Typha_Latifolia | treated | 500 | 10 | 60 | 42.31 | 3.58 | 40.02 | [8 empty] | 8.11 | 3.73 |  | 1440 | 7 | 7 | 120 | 0.05 | 0.1 |  | 45 | 0 | FREE |  | 4.966
La-biochar | Typha_Latifolia | treated | 500 | 10 | 60 | 42.31 | 3.58 | 40.02 | [8 empty] | 8.11 | 3.73 |  | 1440 | 10 | 7 | 120 | 0.05 | 0.1 |  | 45 | 0 | FREE |  | 13.1465
La-biochar | Typha_Latifolia | treated | 500 | 10 | 60 | 42.31 | 3.58 | 40.02 | [8 empty] | 8.11 | 3.73 |  | 1440 | 20 | 7 | 120 | 0.05 | 0.1 |  | 45 | 0 | FREE |  | 22.5169
La-biochar | Typha_Latifolia | treated | 500 | 10 | 60 | 42.31 | 3.58 | 40.02 | [8 empty] | 8.11 | 3.73 |  | 1440 | 50 | 7 | 120 | 0.05 | 0.1 |  | 45 | 0 | FREE |  | 30.6318
La-biochar | Typha_Latifolia | treated | 500 | 10 | 60 | 42.31 | 3.58 | 40.02 | [8 empty] | 8.11 | 3.73 |  | 1440 | 200 | 7 | 120 | 0.05 | 0.1 |  | 45 | 0 | FREE |  | 35.7272
La-biochar | Typha_Latifolia | treated | 500 | 10 | 60 | 42.31 | 3.58 | 40.02 | [8 empty] | 8.11 | 3.73 |  | 1440 | 500 | 7 | 120 | 0.05 | 0.1 |  | 45 | 0 | FREE |  | 36.199
La-biochar | Typha_Latifolia | treated | 500 | 10 | 60 | 42.31 | 3.58 | 40.02 | [8 empty] | 8.11 | 3.73 |  | 1440 | 500 | 2 | 120 | 0.05 | 0.1 |  | 45 | 0 | FREE |  | 0.08982
La-biochar | Typha_Latifolia | treated | 500 | 10 | 60 | 42.31 | 3.58 | 40.02 | [8 empty] | 8.11 | 3.73 |  | 1440 | 500 | 3 | 120 | 0.05 | 0.1 |  | 45 | 0 | FREE |  | 26.7665
La-biochar | Typha_Latifolia | treated | 500 | 10 | 60 | 42.31 | 3.58 | 40.02 | [8 empty] | 8.11 | 3.73 |  | 1440 | 500 | 4 | 120 | 0.05 | 0.1 |  | 45 | 0 | FREE |  | 24.8802
La-biochar | Typha_Latifolia | treated | 500 | 10 | 60 | 42.31 | 3.58 | 40.02 | [8 empty] | 8.11 | 3.73 |  | 1440 | 500 | 5 | 120 | 0.05 | 0.1 |  | 45 | 0 | FREE |  | 22.7246
La-biochar | Typha_Latifolia | treated | 500 | 10 | 60 | 42.31 | 3.58 | 40.02 | [8 empty] | 8.11 | 3.73 |  | 1440 | 500 | 6 | 120 | 0.05 | 0.1 |  | 45 | 0 | FREE |  | 20.5689
La-biochar | Typha_Latifolia | treated | 500 | 10 | 60 | 42.31 | 3.58 | 40.02 | [8 empty] | 8.11 | 3.73 |  | 1440 | 500 | 7 | 120 | 0.05 | 0.1 |  | 45 | 0 | FREE |  | 15.2695
La-biochar | Typha_Latifolia | treated | 500 | 10 | 60 | 42.31 | 3.58 | 40.02 | [8 empty] | 8.11 | 3.73 |  | 1440 | 500 | 8 | 120 | 0.05 | 0.1 |  | 45 | 0 | FREE |  | 14.1018
La-biochar | Typha_Latifolia | treated | 500 | 10 | 60 | 42.31 | 3.58 | 40.02 | [8 empty] | 8.11 | 3.73 |  | 1440 | 500 | 9 | 120 | 0.05 | 0.1 |  | 45 | 0 | FREE |  | 13.1138
La-biochar | Typha_Latifolia | treated | 500 | 10 | 60 | 42.31 | 3.58 | 40.02 | [8 empty] | 8.11 | 3.73 |  | 1440 | 500 | 10 | 120 | 0.05 | 0.1 |  | 45 | 0 | FREE |  | 11.7665
La-biochar | Typha_Latifolia | treated | 500 | 10 | 60 | 42.31 | 3.58 | 40.02 | [8 empty] | 8.11 | 3.73 |  | 1440 | 500 | 11 | 120 | 0.05 | 0.1 |  | 45 | 0 | FREE |  | 11.2275
La-biochar | Typha_Latifolia | treated | 500 | 10 | 60 | 42.31 | 3.58 | 40.02 | [8 empty] | 8.11 | 3.73 |  | 1440 | 500 | 12 | 120 | 0.05 | 0.1 |  | 45 | 0 | FREE |  | 9.7006
La-biochar | Typha_Latifolia | treated | 500 | 10 | 60 | 42.31 | 3.58 | 40.02 | [8 empty] | 8.11 | 3.73 |  | 1440 | 500 | 3 | 120 | 0.05 | 0.1 |  | 45 | 0 | FREE |  | 19.5595
La-biochar | Typha_Latifolia | treated | 500 | 10 | 60 | 42.31 | 3.58 | 40.02 | [8 empty] | 8.11 | 3.73 |  | 1440 | 500 | 3 | 120 | 0.05 | 0.1 |  | 45 | 1 | Cl- |  | 19.9559
La-biochar | Typha_Latifolia | treated | 500 | 10 | 60 | 42.31 | 3.58 | 40.02 | [8 empty] | 8.11 | 3.73 |  | 1440 | 500 | 3 | 120 | 0.05 | 0.1 |  | 45 | 2 | Cl- |  | 20.2203
La-biochar | Typha_Latifolia | treated | 500 | 10 | 60 | 42.31 | 3.58 | 40.02 | [8 empty] | 8.11 | 3.73 |  | 1440 | 500 | 3 | 120 | 0.05 | 0.1 |  | 45 | 5 | Cl- |  | 20.2203
La-biochar | Typha_Latifolia | treated | 500 | 10 | 60 | 42.31 | 3.58 | 40.02 | [8 empty] | 8.11 | 3.73 |  | 1440 | 500 | 3 | 120 | 0.05 | 0.1 |  | 45 | 0 | FREE |  | 19.5595
La-biochar | Typha_Latifolia | treated | 500 | 10 | 60 | 42.31 | 3.58 | 40.02 | [8 empty] | 8.11 | 3.73 |  | 1440 | 500 | 3 | 120 | 0.05 | 0.1 |  | 45 | 1 | SO4 2- |  | 19.8282
La-biochar | Typha_Latifolia | treated | 500 | 10 | 60 | 42.31 | 3.58 | 40.02 | [8 empty] | 8.11 | 3.73 |  | 1440 | 500 | 3 | 120 | 0.05 | 0.1 |  | 45 | 2 | SO4 2- |  | 20.0141
La-biochar | Typha_Latifolia | treated | 500 | 10 | 60 | 42.31 | 3.58 | 40.02 | [8 empty] | 8.11 | 3.73 |  | 1440 | 500 | 3 | 120 | 0.05 | 0.1 |  | 45 | 5 | SO4 2- |  | 20.0606
La-biochar | Typha_Latifolia | treated | 500 | 10 | 60 | 42.31 | 3.58 | 40.02 | [8 empty] | 8.11 | 3.73 |  | 1440 | 500 | 3 | 120 | 0.05 | 0.1 |  | 45 | 0 | FREE |  | 19.5958
La-biochar | Typha_Latifolia | treated | 500 | 10 | 60 | 42.31 | 3.58 | 40.02 | [8 empty] | 8.11 | 3.73 |  | 1440 | 500 | 3 | 120 | 0.05 | 0.1 |  | 45 | 1 | CO3 2- |  | 16.7137
La-biochar | Typha_Latifolia | treated | 500 | 10 | 60 | 42.31 | 3.58 | 40.02 | [8 empty] | 8.11 | 3.73 |  | 1440 | 500 | 3 | 120 | 0.05 | 0.1 |  | 45 | 2 | CO3 2- |  | 15.6446
La-biochar | Typha_Latifolia | treated | 500 | 10 | 60 | 42.31 | 3.58 | 40.02 | [8 empty] | 8.11 | 3.73 |  | 1440 | 500 | 3 | 120 | 0.05 | 0.1 |  | 45 | 5 | CO3 2- |  | 14.7149
La-biochar | Typha_Latifolia | treated | 500 | 10 | 60 | 42.31 | 3.58 | 40.02 | [8 empty] | 8.11 | 3.73 |  | 1440 | 500 | 3 | 120 | 0.05 | 0.1 |  | 45 | 0 | FREE |  | 19.5493
La-biochar | Typha_Latifolia | treated | 500 | 10 | 60 | 42.31 | 3.58 | 40.02 | [8 empty] | 8.11 | 3.73 |  | 1440 | 500 | 3 | 120 | 0.05 | 0.1 |  | 45 | 1 | HCO3- |  | 17.8759
La-biochar | Typha_Latifolia | treated | 500 | 10 | 60 | 42.31 | 3.58 | 40.02 | [8 empty] | 8.11 | 3.73 |  | 1440 | 500 | 3 | 120 | 0.05 | 0.1 |  | 45 | 2 | HCO3- |  | 16.9927
La-biochar | Typha_Latifolia | treated | 500 | 10 | 60 | 42.31 | 3.58 | 40.02 | [8 empty] | 8.11 | 3.73 |  | 1440 | 500 | 3 | 120 | 0.05 | 0.1 |  | 45 | 5 | HCO3- |  | 16.2954
La-biochar | Typha_Latifolia | treated | 500 | 10 | 60 | 42.31 | 3.58 | 40.02 | [8 empty] | 8.11 | 3.73 |  | 1440 | 500 | 3 | 120 | 0.05 | 0.1 |  | 45 | 0 | FREE |  | 19.5958
La-biochar | Typha_Latifolia | treated | 500 | 10 | 60 | 42.31 | 3.58 | 40.02 | [8 empty] | 8.11 | 3.73 |  | 1440 | 500 | 3 | 120 | 0.05 | 0.1 |  | 45 | 1 | NO3- |  | 18.8055
La-biochar | Typha_Latifolia | treated | 500 | 10 | 60 | 42.31 | 3.58 | 40.02 | [8 empty] | 8.11 | 3.73 |  | 1440 | 500 | 3 | 120 | 0.05 | 0.1 |  | 45 | 2 | NO3- |  | 18.8985
La-biochar | Typha_Latifolia | treated | 500 | 10 | 60 | 42.31 | 3.58 | 40.02 | [8 empty] | 8.11 | 3.73 |  | 1440 | 500 | 3 | 120 | 0.05 | 0.1 |  | 45 | 5 | NO3- |  | 18.8985
SB | sugarcane_begass | treated | 550 | 10 | 60 | 66.28 | 2.15 |  | 0.9 | [7 empty] | 24.59 | 0.038 | 1.78 | 1440 | 50 | 7 | 120 | 0.02 | 0.05 |  | 23 |  |  |  | 0.41916 |  |  | https://doi.org/10.1016/j.biortech.2016.02.125 | Li et_al_2016 | Bioresource Technology
MSB | sugarcane_begass | treated | 550 | 10 | 60 | 64.33 | 1.77 |  | 1.07 | [7 empty] | 92.54 | 0.101 | 2.07 | 1440 | 50 | 7 | 120 | 0.02 | 0.05 |  | 23 |  |  |  | 2.4551
2MMSB | sugarcane_begass | treated | 550 | 10 | 60 | 61.52 | 1.54 |  | 1.87 | [7 empty] | 118.03 | 0.096 | 1.96 | 1440 | 50 | 7 | 120 | 0.02 | 0.05 |  | 23 |  |  |  | 10.2096
5MMSB | sugarcane_begass | treated | 550 | 10 | 60 | 58.45 | 1.51 |  | 1.74 | [7 empty] | 73.95 | 0.13 | 2.72 | 1440 | 50 | 7 | 120 | 0.02 | 0.05 |  | 23 |  |  |  | 12.6048
8MMSB | sugarcane_begass | treated | 550 | 10 | 60 | 46.14 | 1.43 |  | 1.92 | [7 empty] | 61.39 | 0.157 | 3.51 | 1440 | 50 | 7 | 120 | 0.02 | 0.05 |  | 23 |  |  |  | 15.2994
15MMSB | sugarcane_begass | treated | 550 | 10 | 60 | 40.05 | 2.17 |  | 2.11 | [7 empty] | 35.66 | 0.282 | 3.74 | 1440 | 50 | 7 | 120 | 0.02 | 0.05 |  | 23 |  |  |  | 18.8623
20MMSB | sugarcane_begass | treated | 550 | 10 | 60 | 26.023 | 2.37 |  | 1.52 | [7 empty] | 27.22 | 0.343 | 4.32 | 1440 | 50 | 7 | 120 | 0.02 | 0.05 |  | 23 |  |  |  | 19.9401
20MMSB | sugarcane_begass | treated | 550 | 10 | 60 | 26.023 | 2.37 |  | 1.52 | [7 empty] | 27.22 | 0.343 | 4.32 | 1440 | 50 | 3 | 120 | 0.02 | 0.05 |  | 23 |  |  |  | 19.6769
20MMSB | sugarcane_begass | treated | 550 | 10 | 60 | 26.023 | 2.37 |  | 1.52 | [7 empty] | 27.22 | 0.343 | 4.32 | 1440 | 50 | 4 | 120 | 0.02 | 0.05 |  | 23 |  |  |  | 19.7357
20MMSB | sugarcane_begass | treated | 550 | 10 | 60 | 26.023 | 2.37 |  | 1.52 | [7 empty] | 27.22 | 0.343 | 4.32 | 1440 | 50 | 5 | 120 | 0.02 | 0.05 |  | 23 |  |  |  | 19.1189
20MMSB | sugarcane_begass | treated | 550 | 10 | 60 | 26.023 | 2.37 |  | 1.52 | [7 empty] | 27.22 | 0.343 | 4.32 | 1440 | 50 | 6 | 120 | 0.02 | 0.05 |  | 23 |  |  |  | 17.533
20MMSB | sugarcane_begass | treated | 550 | 10 | 60 | 26.023 | 2.37 |  | 1.52 | [7 empty] | 27.22 | 0.343 | 4.32 | 1440 | 50 | 7 | 120 | 0.02 | 0.05 |  | 23 |  |  |  | 15.6828
20MMSB | sugarcane_begass | treated | 550 | 10 | 60 | 26.023 | 2.37 |  | 1.52 | [7 empty] | 27.22 | 0.343 | 4.32 | 1440 | 50 | 8 | 120 | 0.02 | 0.05 |  | 23 |  |  |  | 14.185
20MMSB | sugarcane_begass | treated | 550 | 10 | 60 | 26.023 | 2.37 |  | 1.52 | [7 empty] | 27.22 | 0.343 | 4.32 | 1440 | 50 | 9 | 120 | 0.02 | 0.05 |  | 23 |  |  |  | 10.514
20MMSB | sugarcane_begass | treated | 550 | 10 | 60 | 26.023 | 2.37 |  | 1.52 | [7 empty] | 27.22 | 0.343 | 4.32 | 1440 | 50 | 10 | 120 | 0.02 | 0.05 |  | 23 |  |  |  | 5.9325
20MMSB | sugarcane_begass | treated | 550 | 10 | 60 | 26.023 | 2.37 |  | 1.52 | [7 empty] | 27.22 | 0.343 | 4.32 | 1440 | 50 | 11 | 120 | 0.02 | 0.05 |  | 23 |  |  |  | 4.464
20MMSB | sugarcane_begass | treated | 550 | 10 | 60 | 26.023 | 2.37 |  | 1.52 | [7 empty] | 27.22 | 0.343 | 4.32 | 1440 | 0.44297 | 4 | 120 | 0.02 | 0.05 |  | 23 |  |  |  | 1.4837
20MMSB | sugarcane_begass | treated | 550 | 10 | 60 | 26.023 | 2.37 |  | 1.52 | [7 empty] | 27.22 | 0.343 | 4.32 | 1440 | 0.88594 | 4 | 120 | 0.02 | 0.05 |  | 23 |  |  |  | 8.5312
20MMSB | sugarcane_begass | treated | 550 | 10 | 60 | 26.023 | 2.37 |  | 1.52 | [7 empty] | 27.22 | 0.343 | 4.32 | 1440 | 1.9934 | 4 | 120 | 0.02 | 0.05 |  | 23 |  |  |  | 16.8769
20MMSB | sugarcane_begass | treated | 550 | 10 | 60 | 26.023 | 2.37 |  | 1.52 | [7 empty] | 27.22 | 0.343 | 4.32 | 1440 | 4.8726 | 4 | 120 | 0.02 | 0.05 |  | 23 |  |  |  | 32.0846
20MMSB | sugarcane_begass | treated | 550 | 10 | 60 | 26.023 | 2.37 |  | 1.52 | [7 empty] | 27.22 | 0.343 | 4.32 | 1440 | 9.5238 | 4 | 120 | 0.02 | 0.05 |  | 23 |  |  |  | 50.816
20MMSB | sugarcane_begass | treated | 550 | 10 | 60 | 26.023 | 2.37 |  | 1.52 | [7 empty] | 27.22 | 0.343 | 4.32 | 1440 | 12.8461 | 4 | 120 | 0.02 | 0.05 |  | 23 |  |  |  | 68.0638
20MMSB | sugarcane_begass | treated | 550 | 10 | 60 | 26.023 | 2.37 |  | 1.52 | [7 empty] | 27.22 | 0.343 | 4.32 | 1440 | 29.6788 | 4 | 120 | 0.02 | 0.05 |  | 23 |  |  |  | 102.3739
20MMSB | sugarcane_begass | treated | 550 | 10 | 60 | 26.023 | 2.37 |  | 1.52 | [7 empty] | 27.22 | 0.343 | 4.32 | 1440 | 75.526 | 4 | 120 | 0.02 | 0.05 |  | 23 |  |  |  | 112.9451
20MMSB | sugarcane_begass | treated | 550 | 10 | 60 | 26.023 | 2.37 |  | 1.52 | [7 empty] | 27.22 | 0.343 | 4.32 | 1440 | 193.577 | 4 | 120 | 0.02 | 0.05 |  | 23 |  |  |  | 119.0653
SBT-BC | SBT | treated | 600 | 10 | 60 | [11 empty] | 70 |  |  | 1440 | 20 |  | 60 | 0.05 | 0.1 |  | 22 | 0 | FREE |  | 6.7133 |  |  | https://doi.org/10.1016/j.cej.2012.08.052 | Zhang et_al_2012 | Chemical Engineering Journal
CW-BC | CW | treated | 600 | 10 | 60 | [11 empty] | 50.1 |  |  | 1440 | 20 |  | 60 | 0.05 | 0.1 |  | 22 | 0 | FREE |  | 4.2259
SB-BC | SB | treated | 600 | 10 | 60 | [11 empty] | 122.5 |  |  | 1440 | 20 |  | 60 | 0.05 | 0.1 |  | 22 | 0 | FREE |  | 3.745
PS-BC | PS | treated | 600 | 10 | 60 | [11 empty] | 18.9 |  |  | 1440 | 20 |  | 60 | 0.05 | 0.1 |  | 22 | 0 | FREE |  | 1.9881
PW-BC | PW | treated | 600 | 10 | 60 | [11 empty] | 2.8 |  |  | 1440 | 20 |  | 60 | 0.05 | 0.1 |  | 22 | 0 | FREE |  | 0.083223
SBT-BC | SBT | treated | 600 | 10 | 60 | [11 empty] | 70 |  |  | 1440 | 0 |  | 60 | 0.05 | 0.1 |  | 22 | 0 | FREE |  | 1.7241
SBT-BC | SBT | treated | 600 | 10 | 60 | [11 empty] | 70 |  |  | 1440 | 7.3903 |  | 60 | 0.05 | 0.1 |  | 22 | 0 | FREE |  | 24.1379
SBT-BC | SBT | treated | 600 | 10 | 60 | [11 empty] | 70 |  |  | 1440 | 36.9515 |  | 60 | 0.05 | 0.1 |  | 22 | 0 | FREE |  | 34.4828
SBT-BC | SBT | treated | 600 | 10 | 60 | [11 empty] | 70 |  |  | 1440 | 48.037 |  | 60 | 0.05 | 0.1 |  | 22 | 0 | FREE |  | 77.5862
SBT-BC | SBT | treated | 600 | 10 | 60 | [11 empty] | 70 |  |  | 1440 | 73.903 |  | 60 | 0.05 | 0.1 |  | 22 | 0 | FREE |  | 117.2414
SBT-BC | SBT | treated | 600 | 10 | 60 | [11 empty] | 70 |  |  | 1440 | 96.0739 |  | 60 | 0.05 | 0.1 |  | 22 | 0 | FREE |  | 156.8966
SBT-BC | SBT | treated | 600 | 10 | 60 | [11 empty] | 70 |  |  | 1440 | 157.0439 |  | 60 | 0.05 | 0.1 |  | 22 | 0 | FREE |  | 215.5172
SBT-BC | SBT | treated | 600 | 10 | 60 | [11 empty] | 70 |  |  | 1440 | 164.4342 |  | 60 | 0.05 | 0.1 |  | 22 | 0 | FREE |  | 360.3448
SBT-BC | SBT | treated | 600 | 10 | 60 | [11 empty] | 70 |  |  | 1440 | 327.0208 |  | 60 | 0.05 | 0.1 |  | 22 | 0 | FREE |  | 415.5172
SBT-BC | SBT | treated | 600 | 10 | 60 | [11 empty] | 70 |  |  | 1440 | 498.8453 |  | 60 | 0.05 | 0.1 |  | 22 | 0 | FREE |  | 460.3448
SBT-BC | SBT | treated | 600 | 10 | 60 | [11 empty] | 70 |  |  | 1440 | 707.6212 |  | 60 | 0.05 | 0.1 |  | 22 | 0 | FREE |  | 450
MB2 | sewage_sludge | untreated | 550 |  | 120 | [11 empty] | 226.015 | 1.096 | 0.889 | 1440 | 1.0571 | 7 | 120 | 0.05 | 0.1 |  | 22 | 0 | FREE |  | 0.6273 |  |  | https://doi.org/10.1016/j.biortech.2017.09.136 | yang et_al_2018 | Bioresource Technology
MB2 | sewage_sludge | untreated | 550 |  | 120 | [11 empty] | 226.015 | 1.096 | 0.889 | 1440 | 6.3425 | 7 | 120 | 0.05 | 0.1 |  | 22 | 0 | FREE |  | 2.006
MB2 | sewage_sludge | untreated | 550 |  | 120 | [11 empty] | 226.015 | 1.096 | 0.889 | 1440 | 16.9133 | 7 | 120 | 0.05 | 0.1 |  | 22 | 0 | FREE |  | 4.3497
MB2 | sewage_sludge | untreated | 550 |  | 120 | [11 empty] | 226.015 | 1.096 | 0.889 | 1440 | 39.3763 | 7 | 120 | 0.05 | 0.1 |  | 22 | 0 | FREE |  | 6.2799
MB2 | sewage_sludge | untreated | 550 |  | 120 | [11 empty] | 226.015 | 1.096 | 0.889 | 1440 | 61.8394 | 7 | 120 | 0.05 | 0.1 |  | 22 | 0 | FREE |  | 8.7615
MB2 | sewage_sludge | untreated | 550 |  | 120 | [11 empty] | 226.015 | 1.096 | 0.889 | 1440 | 73.7315 | 7 | 120 | 0.05 | 0.1 |  | 22 | 0 | FREE |  | 10.8295
MB2 | sewage_sludge | untreated | 550 |  | 120 | [11 empty] | 226.015 | 1.096 | 0.889 | 1440 | 84.3023 | 7 | 120 | 0.05 | 0.1 |  | 22 | 0 | FREE |  | 13.449
MB2 | sewage_sludge | untreated | 550 |  | 120 | [11 empty] | 226.015 | 1.096 | 0.889 | 1440 | 119.9788 | 7 | 120 | 0.05 | 0.1 |  | 22 | 0 | FREE |  | 18.9637
MB2 | sewage_sludge | untreated | 550 |  | 120 | [11 empty] | 226.015 | 1.096 | 0.889 | 1440 | 130.5497 | 7 | 120 | 0.05 | 0.1 |  | 22 | 0 | FREE |  | 20.2045
MB2 | sewage_sludge | untreated | 550 |  | 120 | [11 empty] | 226.015 | 1.096 | 0.889 | 1440 | 153.0127 | 7 | 120 | 0.05 | 0.1 |  | 22 | 0 | FREE |  | 28.063
MB2 | sewage_sludge | untreated | 550 |  | 120 | [11 empty] | 226.015 | 1.096 | 0.889 | 1440 | 356.501 | 7 | 120 | 0.05 | 0.1 |  | 22 | 0 | FREE |  | 30.6824
MB2 | sewage_sludge | untreated | 550 |  | 120 | [11 empty] | 226.015 | 1.096 | 0.889 | 1440 | 410.6765 | 7 | 120 | 0.05 | 0.1 |  | 22 | 0 | FREE |  | 34.267
MB2 | sewage_sludge | untreated | 550 |  | 120 | [11 empty] | 226.015 | 1.096 | 0.889 | 1440 | 474.1015 | 7 | 120 | 0.05 | 0.1 |  | 22 | 0 | FREE |  | 34.5427
MB2 | sewage_sludge | untreated | 550 |  | 120 | [11 empty] | 226.015 | 1.096 | 0.889 | 1440 | 833.5095 | 7 | 120 | 0.05 | 0.1 |  | 22 | 0 | FREE |  | 35.0942
MB1 | sewage_sludge | untreated | 550 |  | 120 | [11 empty] | 156.788 | 1.018 | 0.888 | 1440 | 28.8056 | 7 | 120 | 0.05 | 0.1 |  | 22 | 0 | FREE |  | 3.5225
MB1 | sewage_sludge | untreated | 550 |  | 120 | [11 empty] | 156.788 | 1.018 | 0.888 | 1440 | 47.3044 | 7 | 120 | 0.05 | 0.1 |  | 22 | 0 | FREE |  | 4.6255
MB1 | sewage_sludge | untreated | 550 |  | 120 | [11 empty] | 156.788 | 1.018 | 0.888 | 1440 | 84.3023 | 7 | 120 | 0.05 | 0.1 |  | 22 | 0 | FREE |  | 8.21
MB1 | sewage_sludge | untreated | 550 |  | 120 | [11 empty] | 156.788 | 1.018 | 0.888 | 1440 | 71.0888 | 7 | 120 | 0.05 | 0.1 |  | 22 | 0 | FREE |  | 7.9343
MB1 | sewage_sludge | untreated | 550 |  | 120 | [11 empty] | 156.788 | 1.018 | 0.888 | 1440 | 114.6935 | 7 | 120 | 0.05 | 0.1 |  | 22 | 0 | FREE |  | 15.7927
MB1 | sewage_sludge | untreated | 550 |  | 120 | [11 empty] | 156.788 | 1.018 | 0.888 | 1440 | 154.3341 | 7 | 120 | 0.05 | 0.1 |  | 22 | 0 | FREE |  | 22.2725
MB1 | sewage_sludge | untreated | 550 |  | 120 | [11 empty] | 156.788 | 1.018 | 0.888 | 1440 | 360.4651 | 7 | 120 | 0.05 | 0.1 |  | 22 | 0 | FREE |  | 20.3424
MB1 | sewage_sludge | untreated | 550 |  | 120 | [11 empty] | 156.788 | 1.018 | 0.888 | 1440 | 409.3552 | 7 | 120 | 0.05 | 0.1 |  | 22 | 0 | FREE |  | 44.4692
MB1 | sewage_sludge | untreated | 550 |  | 120 | [11 empty] | 156.788 | 1.018 | 0.888 | 1440 | 478.0656 | 7 | 120 | 0.05 | 0.1 |  | 22 | 0 | FREE |  | 62.9435
MB1 | sewage_sludge | untreated | 550 |  | 120 | [11 empty] | 156.788 | 1.018 | 0.888 | 1440 | 832.1882 | 7 | 120 | 0.05 | 0.1 |  | 22 | 0 | FREE |  | 62.9435
MB3 | sewage_sludge | untreated | 550 |  | 120 | [11 empty] | 254.4 | 0.889 | 0.887 | 1440 | 0 | 7 | 120 | 0.05 | 0.1 |  | 22 | 0 | FREE |  | 2.8332
MB3 | sewage_sludge | untreated | 550 |  | 120 | [11 empty] | 254.4 | 0.889 | 0.887 | 1440 | 2.3785 | 7 | 120 | 0.05 | 0.1 |  | 22 | 0 | FREE |  | 6.2799
MB3 | sewage_sludge | untreated | 550 |  | 120 | [11 empty] | 254.4 | 0.889 | 0.887 | 1440 | 5.0211 | 7 | 120 | 0.05 | 0.1 |  | 22 | 0 | FREE |  | 8.4858
MB3 | sewage_sludge | untreated | 550 |  | 120 | [11 empty] | 254.4 | 0.889 | 0.887 | 1440 | 10.3065 | 7 | 120 | 0.05 | 0.1 |  | 22 | 0 | FREE |  | 9.7266
MB3 | sewage_sludge | untreated | 550 |  | 120 | [11 empty] | 254.4 | 0.889 | 0.887 | 1440 | 16.9133 | 7 | 120 | 0.05 | 0.1 |  | 22 | 0 | FREE |  | 12.3461
MB3 | sewage_sludge | untreated | 550 |  | 120 | [11 empty] | 254.4 | 0.889 | 0.887 | 1440 | 24.8414 | 7 | 120 | 0.05 | 0.1 |  | 22 | 0 | FREE |  | 14.0005
MB3 | sewage_sludge | untreated | 550 |  | 120 | [11 empty] | 254.4 | 0.889 | 0.887 | 1440 | 40.6977 | 7 | 120 | 0.05 | 0.1 |  | 22 | 0 | FREE |  | 18.688
MB3 | sewage_sludge | untreated | 550 |  | 120 | [11 empty] | 254.4 | 0.889 | 0.887 | 1440 | 57.8752 | 7 | 120 | 0.05 | 0.1 |  | 22 | 0 | FREE |  | 20.2045
MB3 | sewage_sludge | untreated | 550 |  | 120 | [11 empty] | 254.4 | 0.889 | 0.887 | 1440 | 76.3742 | 7 | 120 | 0.05 | 0.1 |  | 22 | 0 | FREE |  | 21.9968
MB3 | sewage_sludge | untreated | 550 |  | 120 | [11 empty] | 254.4 | 0.889 | 0.887 | 1440 | 81.6597 | 7 | 120 | 0.05 | 0.1 |  | 22 | 0 | FREE |  | 26.2707
MB3 | sewage_sludge | untreated | 550 |  | 120 | [11 empty] | 254.4 | 0.889 | 0.887 | 1440 | 119.9788 | 7 | 120 | 0.05 | 0.1 |  | 22 | 0 | FREE |  | 28.063
MB3 | sewage_sludge | untreated | 550 |  | 120 | [11 empty] | 254.4 | 0.889 | 0.887 | 1440 | 129.2283 | 7 | 120 | 0.05 | 0.1 |  | 22 | 0 | FREE |  | 35.9214
MB3 | sewage_sludge | untreated | 550 |  | 120 | [11 empty] | 254.4 | 0.889 | 0.887 | 1440 | 155.6554 | 7 | 120 | 0.05 | 0.1 |  | 22 | 0 | FREE |  | 41.0225
MB3 | sewage_sludge | untreated | 550 |  | 120 | [11 empty] | 254.4 | 0.889 | 0.887 | 1440 | 192.6533 | 7 | 120 | 0.05 | 0.1 |  | 22 | 0 | FREE |  | 54.9472
MB3 | sewage_sludge | untreated | 550 |  | 120 | [11 empty] | 254.4 | 0.889 | 0.887 | 1440 | 254.7569 | 7 | 120 | 0.05 | 0.1 |  | 22 | 0 | FREE |  | 72.5942
MB3 | sewage_sludge | untreated | 550 |  | 120 | [11 empty] | 254.4 | 0.889 | 0.887 | 1440 | 359.1438 | 7 | 120 | 0.05 | 0.1 |  | 22 | 0 | FREE |  | 76.0409
MB3 | sewage_sludge | untreated | 550 |  | 120 | [11 empty] | 254.4 | 0.889 | 0.887 | 1440 | 411.998 | 7 | 120 | 0.05 | 0.1 |  | 22 | 0 | FREE |  | 80.8663
MB3 | sewage_sludge | untreated | 550 |  | 120 | [11 empty] | 254.4 | 0.889 | 0.887 | 1440 | 474.1015 | 7 | 120 | 0.05 | 0.1 |  | 22 | 0 | FREE |  | 81.4177
MB3 | sewage_sludge | untreated | 550 |  | 120 | [11 empty] | 254.4 | 0.889 | 0.887 | 1440 | 832.1882 | 7 | 120 | 0.05 | 0.1 |  | 22 | 0 | FREE |  | 83.21
MB1 | sewage_sludge | untreated | 550 |  | 120 | [11 empty] | 156.788 | 1.018 | 0.888 | 0 | 20 | 7 | 120 | 0.05 | 0.1 |  | 22 | 0 | FREE |  | 0.21687
MB1 | sewage_sludge | untreated | 550 |  | 120 | [11 empty] | 156.788 | 1.018 | 0.888 | 0 | 20 | 7 | 120 | 0.05 | 0.1 |  | 22 | 0 | FREE |  | 0.86747
MB1 | sewage_sludge | untreated | 550 |  | 120 | [11 empty] | 156.788 | 1.018 | 0.888 | 16.8421 | 20 | 7 | 120 | 0.05 | 0.1 |  | 22 | 0 | FREE |  | 1.2651
MB1 | sewage_sludge | untreated | 550 |  | 120 | [11 empty] | 156.788 | 1.018 | 0.888 | 42.1053 | 20 | 7 | 120 | 0.05 | 0.1 |  | 22 | 0 | FREE |  | 1.8795
MB1 | sewage_sludge | untreated | 550 |  | 120 | [11 empty] | 156.788 | 1.018 | 0.888 | 58.9474 | 20 | 7 | 120 | 0.05 | 0.1 |  | 22 | 0 | FREE |  | 2.8916
MB1 | sewage_sludge | untreated | 550 |  | 120 | [11 empty] | 156.788 | 1.018 | 0.888 | 143.1579 | 20 | 7 | 120 | 0.05 | 0.1 |  | 22 | 0 | FREE |  | 2.9277
MB1 | sewage_sludge | untreated | 550 |  | 120 | [11 empty] | 156.788 | 1.018 | 0.888 | 218.9474 | 20 | 7 | 120 | 0.05 | 0.1 |  | 22 | 0 | FREE |  | 2.8916
MB1 | sewage_sludge | untreated | 550 |  | 120 | [11 empty] | 156.788 | 1.018 | 0.888 | 294.7368 | 20 | 7 | 120 | 0.05 | 0.1 |  | 22 | 0 | FREE |  | 2.9277
MB1 | sewage_sludge | untreated | 550 |  | 120 | [11 empty] | 156.788 | 1.018 | 0.888 | 463.1579 | 20 | 7 | 120 | 0.05 | 0.1 |  | 22 | 0 | FREE |  | 2.9639
MB1 | sewage_sludge | untreated | 550 |  | 120 | [11 empty] | 156.788 | 1.018 | 0.888 | 3600.5222 | 20 | 7 | 120 | 0.05 | 0.1 |  | 22 | 0 | FREE |  | 2.9383
MB2 | sewage_sludge | untreated | 550 |  | 120 | [11 empty] | 226.015 | 1.096 | 0.889 | 0 | 20 | 7 | 120 | 0.05 | 0.1 |  | 22 | 0 | FREE |  | 0.28916
MB2 | sewage_sludge | untreated | 550 |  | 120 | [11 empty] | 226.015 | 1.096 | 0.889 | 16.8421 | 20 | 7 | 120 | 0.05 | 0.1 |  | 22 | 0 | FREE |  | 0.90361
MB2 | sewage_sludge | untreated | 550 |  | 120 | [11 empty] | 226.015 | 1.096 | 0.889 | 25.2632 | 20 | 7 | 120 | 0.05 | 0.1 |  | 22 | 0 | FREE |  | 1.5181
MB2 | sewage_sludge | untreated | 550 |  | 120 | [11 empty] | 226.015 | 1.096 | 0.889 | 42.1053 | 20 | 7 | 120 | 0.05 | 0.1 |  | 22 | 0 | FREE |  | 2.747
MB2 | sewage_sludge | untreated | 550 |  | 120 | [11 empty] | 226.015 | 1.096 | 0.889 | 42.1053 | 20 | 7 | 120 | 0.05 | 0.1 |  | 22 | 0 | FREE |  | 3.253
MB2 | sewage_sludge | untreated | 550 |  | 120 | [11 empty] | 226.015 | 1.096 | 0.889 | 109.4737 | 20 | 7 | 120 | 0.05 | 0.1 |  | 22 | 0 | FREE |  | 3.3253
MB2 | sewage_sludge | untreated | 550 |  | 120 | [11 empty] | 226.015 | 1.096 | 0.889 | 176.8421 | 20 | 7 | 120 | 0.05 | 0.1 |  | 22 | 0 | FREE |  | 3.3253
MB2 | sewage_sludge | untreated | 550 |  | 120 | [11 empty] | 226.015 | 1.096 | 0.889 | 235.7895 | 20 | 7 | 120 | 0.05 | 0.1 |  | 22 | 0 | FREE |  | 3.3253
MB2 | sewage_sludge | untreated | 550 |  | 120 | [11 empty] | 226.015 | 1.096 | 0.889 | 286.3158 | 20 | 7 | 120 | 0.05 | 0.1 |  | 22 | 0 | FREE |  | 3.3614
MB2 | sewage_sludge | untreated | 550 |  | 120 | [11 empty] | 226.015 | 1.096 | 0.889 | 471.5789 | 20 | 7 | 120 | 0.05 | 0.1 |  | 22 | 0 | FREE |  | 3.3976
MB2 | sewage_sludge | untreated | 550 |  | 120 | [11 empty] | 226.015 | 1.096 | 0.889 | 3612.6316 | 20 | 7 | 120 | 0.05 | 0.1 |  | 22 | 0 | FREE |  | 3.3614
MB3 | sewage_sludge | untreated | 550 |  | 120 | [11 empty] | 254.4 | 0.889 | 0.887 | 0 | 20 | 7 | 120 | 0.05 | 0.1 |  | 22 | 0 | FREE |  | 0.21687
MB3 | sewage_sludge | untreated | 550 |  | 120 | [11 empty] | 254.4 | 0.889 | 0.887 | 8.4211 | 20 | 7 | 120 | 0.05 | 0.1 |  | 22 | 0 | FREE |  | 3.759
MB3 | sewage_sludge | untreated | 550 |  | 120 | [11 empty] | 254.4 | 0.889 | 0.887 | 16.8421 | 20 | 7 | 120 | 0.05 | 0.1 |  | 22 | 0 | FREE |  | 5.6747
MB3 | sewage_sludge | untreated | 550 |  | 120 | [11 empty] | 254.4 | 0.889 | 0.887 | 33.6842 | 20 | 7 | 120 | 0.05 | 0.1 |  | 22 | 0 | FREE |  | 7.5181
MB3 | sewage_sludge | untreated | 550 |  | 120 | [11 empty] | 254.4 | 0.889 | 0.887 | 58.9474 | 20 | 7 | 120 | 0.05 | 0.1 |  | 22 | 0 | FREE |  | 8.0964
MB3 | sewage_sludge | untreated | 550 |  | 120 | [11 empty] | 254.4 | 0.889 | 0.887 | 84.2105 | 20 | 7 | 120 | 0.05 | 0.1 |  | 22 | 0 | FREE |  | 8.494
MB3 | sewage_sludge | untreated | 550 |  | 120 | [11 empty] | 254.4 | 0.889 | 0.887 | 126.3158 | 20 | 7 | 120 | 0.05 | 0.1 |  | 22 | 0 | FREE |  | 8.7831
MB3 | sewage_sludge | untreated | 550 |  | 120 | [11 empty] | 254.4 | 0.889 | 0.887 | 176.8421 | 20 | 7 | 120 | 0.05 | 0.1 |  | 22 | 0 | FREE |  | 9.1084
MB3 | sewage_sludge | untreated | 550 |  | 120 | [11 empty] | 254.4 | 0.889 | 0.887 | 244.2105 | 20 | 7 | 120 | 0.05 | 0.1 |  | 22 | 0 | FREE |  | 9.1446
MB3 | sewage_sludge | untreated | 550 |  | 120 | [11 empty] | 254.4 | 0.889 | 0.887 | 303.1579 | 20 | 7 | 120 | 0.05 | 0.1 |  | 22 | 0 | FREE |  | 9.3253
MB3 | sewage_sludge | untreated | 550 |  | 120 | [11 empty] | 254.4 | 0.889 | 0.887 | 471.5789 | 20 | 7 | 120 | 0.05 | 0.1 |  | 22 | 0 | FREE |  | 9.6506
MB3 | sewage_sludge | untreated | 550 |  | 120 | [11 empty] | 254.4 | 0.889 | 0.887 | 3612.6316 | 20 | 7 | 120 | 0.05 | 0.1 |  | 22 | 0 | FREE |  | 10.0843
MB1 | sewage_sludge | untreated | 550 |  | 120 | [11 empty] | 156.788 | 1.018 | 0.888 | 1440 | 20 | 2 | 120 | 0.05 | 0.1 |  | 22 | 0 | FREE |  | 5.4512
MB2 | sewage_sludge | untreated | 550 |  | 120 | [11 empty] | 226.015 | 1.096 | 0.889 | 1440 | 20 | 2 | 120 | 0.05 | 0.1 |  | 22 | 0 | FREE |  | 8.2805
MB3 | sewage_sludge | untreated | 550 |  | 120 | [11 empty] | 254.4 | 0.889 | 0.887 | 1440 | 20 | 2 | 120 | 0.05 | 0.1 |  | 22 | 0 | FREE |  | 8.1951
MB1 | sewage_sludge | untreated | 550 |  | 120 | [11 empty] | 156.788 | 1.018 | 0.888 | 1440 | 20 | 5 | 120 | 0.05 | 0.1 |  | 22 | 0 | FREE |  | 3.939
MB2 | sewage_sludge | untreated | 550 |  | 120 | [11 empty] | 226.015 | 1.096 | 0.889 | 1440 | 20 | 5 | 120 | 0.05 | 0.1 |  | 22 | 0 | FREE |  | 3.5244
MB3 | sewage_sludge | untreated | 550 |  | 120 | [11 empty] | 254.4 | 0.889 | 0.887 | 1440 | 20 | 5 | 120 | 0.05 | 0.1 |  | 22 | 0 | FREE |  | 8.0976
MB1 | sewage_sludge | untreated | 550 |  | 120 | [11 empty] | 156.788 | 1.018 | 0.888 | 1440 | 20 | 7 | 120 | 0.05 | 0.1 |  | 22 | 0 | FREE |  | 2.6585
MB2 | sewage_sludge | untreated | 550 |  | 120 | [11 empty] | 226.015 | 1.096 | 0.889 | 1440 | 20 | 7 | 120 | 0.05 | 0.1 |  | 22 | 0 | FREE |  | 2.7073
MB3 | sewage_sludge | untreated | 550 |  | 120 | [11 empty] | 254.4 | 0.889 | 0.887 | 1440 | 20 | 7 | 120 | 0.05 | 0.1 |  | 22 | 0 | FREE |  | 6.8415
MB1 | sewage_sludge | untreated | 550 |  | 120 | [11 empty] | 156.788 | 1.018 | 0.888 | 1440 | 20 | 9 | 120 | 0.05 | 0.1 |  | 22 | 0 | FREE |  | 2.8293
MB2 | sewage_sludge | untreated | 550 |  | 120 | [11 empty] | 226.015 | 1.096 | 0.889 | 1440 | 20 | 9 | 120 | 0.05 | 0.1 |  | 22 | 0 | FREE |  | 2.5854
MB3 | sewage_sludge | untreated | 550 |  | 120 | [11 empty] | 254.4 | 0.889 | 0.887 | 1440 | 20 | 9 | 120 | 0.05 | 0.1 |  | 22 | 0 | FREE |  | 5.7073
MB3 | sewage_sludge | untreated | 550 |  | 120 | [11 empty] | 254.4 | 0.889 | 0.887 | 1440 | 20 | 9 | 120 | 0.05 | 0.1 |  | 22 | 10 | FREE |  | 6.9353
MB3 | sewage_sludge | untreated | 550 |  | 120 | [11 empty] | 254.4 | 0.889 | 0.887 | 1440 | 20 | 9 | 120 | 0.05 | 0.1 |  | 22 | 10 | NO3- |  | 6.6706
MB3 | sewage_sludge | untreated | 550 |  | 120 | [11 empty] | 254.4 | 0.889 | 0.887 | 1440 | 20 | 9 | 120 | 0.05 | 0.1 |  | 22 | 10 | SO4 2- |  | 6.8647
MB3 | sewage_sludge | untreated | 550 |  | 120 | [11 empty] | 254.4 | 0.889 | 0.887 | 1440 | 20 | 9 | 120 | 0.05 | 0.1 |  | 22 | 10 | CO3 2- |  | 1.8176
La-TC | platanus balls | treated | 600 | 10 | 120 | [11 empty] | 77.0148 |  |  | 1440 | 0 | 7 |  | 0.05 | 0.4 |  | 25 | 0 | FREE |  | 69.8887 |  |  | https://doi.org/10.1016/j.psep.2020.05.017 | Jia et_al_2020 | Process Safety and Environmental Protection
La-TC | platanus balls | treated | 600 | 10 | 120 | [11 empty] | 77.0148 |  |  | 1440 | 0.24742 | 7 |  | 0.05 | 0.4 |  | 25 | 0 | FREE |  | 74.3414
La-TC | platanus balls | treated | 600 | 10 | 120 | [11 empty] | 77.0148 |  |  | 1440 | 3.0515 | 7 |  | 0.05 | 0.4 |  | 25 | 0 | FREE |  | 92.3748
La-TC | platanus balls | treated | 600 | 10 | 120 | [11 empty] | 77.0148 |  |  | 1440 | 9.1546 | 7 |  | 0.05 | 0.4 |  | 25 | 0 | FREE |  | 101.8367
La-TC | platanus balls | treated | 600 | 10 | 120 | [11 empty] | 77.0148 |  |  | 1440 | 15.3402 | 7 |  | 0.05 | 0.4 |  | 25 | 0 | FREE |  | 111.6327
La-TC | platanus balls | treated | 600 | 10 | 120 | [11 empty] | 77.0148 |  |  | 1440 | 21.1134 | 7 |  | 0.05 | 0.4 |  | 25 | 0 | FREE |  | 122.0965
La-TC | platanus balls | treated | 600 | 10 | 120 | [11 empty] | 77.0148 |  |  | 1440 | 29.9381 | 7 |  | 0.05 | 0.4 |  | 25 | 0 | FREE |  | 125.3247
La-TC | platanus balls | treated | 600 | 10 | 120 | [11 empty] | 77.0148 |  |  | 1440 | 40.1649 | 7 |  | 0.05 | 0.4 |  | 30 | 0 | FREE |  | 124.7681
La-TC | platanus balls | treated | 600 | 10 | 120 | [11 empty] | 77.0148 |  |  | 1440 | 0.74227 | 7 |  | 0.05 | 0.4 |  | 30 | 0 | FREE |  | 72.6716
La-TC | platanus balls | treated | 600 | 10 | 120 | [11 empty] | 77.0148 |  |  | 1440 | 1.8969 | 7 |  | 0.05 | 0.4 |  | 30 | 0 | FREE |  | 95.7143
La-TC | platanus balls | treated | 600 | 10 | 120 | [11 empty] | 77.0148 |  |  | 1440 | 6.7629 | 7 |  | 0.05 | 0.4 |  | 30 | 0 | FREE |  | 108.0705
La-TC | platanus balls | treated | 600 | 10 | 120 | [11 empty] | 77.0148 |  |  | 1440 | 14.8454 | 7 |  | 0.05 | 0.4 |  | 30 | 0 | FREE |  | 112.9685
La-TC | platanus balls | treated | 600 | 10 | 120 | [11 empty] | 77.0148 |  |  | 1440 | 20.6186 | 7 |  | 0.05 | 0.4 |  | 30 | 0 | FREE |  | 123.6549
La-TC | platanus balls | treated | 600 | 10 | 120 | [11 empty] | 77.0148 |  |  | 1440 | 29.1134 | 7 |  | 0.05 | 0.4 |  | 35 | 0 | FREE |  | 127.3284
La-TC | platanus balls | treated | 600 | 10 | 120 | [11 empty] | 77.0148 |  |  | 1440 | 39.7526 | 7 |  | 0.05 | 0.4 |  | 35 | 0 | FREE |  | 125.7699
La-TC | platanus balls | treated | 600 | 10 | 120 | [11 empty] | 77.0148 |  |  | 1440 | 0.74227 | 7 |  | 0.05 | 0.4 |  | 35 | 0 | FREE |  | 98.1633
La-TC | platanus balls | treated | 600 | 10 | 120 | [11 empty] | 77.0148 |  |  | 1440 | 13.6907 | 7 |  | 0.05 | 0.4 |  | 35 | 0 | FREE |  | 115.7514
La-TC | platanus balls | treated | 600 | 10 | 120 | [11 empty] | 77.0148 |  |  | 1440 | 19.8763 | 7 |  | 0.05 | 0.4 |  | 35 | 0 | FREE |  | 125.6586
La-TC | platanus balls | treated | 600 | 10 | 120 | [11 empty] | 77.0148 |  |  | 1440 | 39.0928 | 7 |  | 0.05 | 0.4 |  | 35 | 0 | FREE |  | 127.7737
La-TC | platanus balls | treated | 600 | 10 | 120 | [11 empty] | 77.0148 |  |  | 1440 | 1.3196 | 7 |  | 0.05 | 0.4 |  | 40 | 0 | FREE |  | 96.9388
La-TC | platanus balls | treated | 600 | 10 | 120 | [11 empty] | 77.0148 |  |  | 1440 | 7.5052 | 7 |  | 0.05 | 0.4 |  | 40 | 0 | FREE |  | 106.5121
La-TC | platanus balls | treated | 600 | 10 | 120 | [11 empty] | 77.0148 |  |  | 1440 | 13.3608 | 7 |  | 0.05 | 0.4 |  | 40 | 0 | FREE |  | 117.1985
La-TC | platanus balls | treated | 600 | 10 | 120 | [11 empty] | 77.0148 |  |  | 1440 | 40.7423 | 7 |  | 0.05 | 0.4 |  | 40 | 0 | FREE |  | 123.2096
La-TC | platanus balls | treated | 600 | 10 | 120 | [11 empty] | 77.0148 |  |  | 0 | 10 | 7 |  | 0.05 | 0.4 |  | 35 | 0 | FREE |  | 11.2971
La-TC | platanus balls | treated | 600 | 10 | 120 | [11 empty] | 77.0148 |  |  | 2 | 10 | 7 |  | 0.05 | 0.4 |  | 35 | 0 | FREE |  | 15.0628
La-TC | platanus balls | treated | 600 | 10 | 120 | [11 empty] | 77.0148 |  |  | 7.0312 | 10 | 7 |  | 0.05 | 0.4 |  | 35 | 0 | FREE |  | 17.6987
La-TC | platanus balls | treated | 600 | 10 | 120 | [11 empty] | 77.0148 |  |  | 7.0312 | 10 | 7 |  | 0.05 | 0.4 |  | 35 | 0 | FREE |  | 20.7113
La-TC | platanus balls | treated | 600 | 10 | 120 | [11 empty] | 77.0148 |  |  | 16.4062 | 10 | 7 |  | 0.05 | 0.4 |  | 35 | 0 | FREE |  | 24.1004
La-TC | platanus balls | treated | 600 | 10 | 120 | [11 empty] | 77.0148 |  |  | 30.4687 | 10 | 7 |  | 0.05 | 0.4 |  | 35 | 0 | FREE |  | 25.2301
La-TC | platanus balls | treated | 600 | 10 | 120 | [11 empty] | 77.0148 |  |  | 44.5312 | 10 | 7 |  | 0.05 | 0.4 |  | 35 | 0 | FREE |  | 24.477
La-TC | platanus balls | treated | 600 | 10 | 120 | [11 empty] | 77.0148 |  |  | 91.4062 | 10 | 7 |  | 0.05 | 0.4 |  | 35 | 0 | FREE |  | 24.1004
La-TC | platanus balls | treated | 600 | 10 | 120 | [11 empty] | 77.0148 |  |  | 119.5312 | 10 | 7 |  | 0.05 | 0.4 |  | 35 | 0 | FREE |  | 24.1004
La-TC | platanus balls | treated | 600 | 10 | 120 | [11 empty] | 77.0148 |  |  | 182.8125 | 10 | 7 |  | 0.05 | 0.4 |  | 35 | 0 | FREE |  | 24.8536
La-TC | platanus balls | treated | 600 | 10 | 120 | [11 empty] | 77.0148 |  |  | 241.4062 | 10 | 7 |  | 0.05 | 0.4 |  | 35 | 0 | FREE |  | 25.2301
La-TC | platanus balls | treated | 600 | 10 | 120 | [11 empty] | 77.0148 |  |  | 300 | 10 | 7 |  | 0.05 | 0.4 |  | 35 | 0 | FREE |  | 23.7238
La-TC | platanus balls | treated | 600 | 10 | 120 | [11 empty] | 77.0148 |  |  | 360.9375 | 10 | 7 |  | 0.05 | 0.4 |  | 35 | 0 | FREE |  | 24.8536
La-TC | platanus balls | treated | 600 | 10 | 120 | [11 empty] | 77.0148 |  |  | 419.5312 | 10 | 7 |  | 0.05 | 0.4 |  | 35 | 0 | FREE |  | 24.8536
La-TC | platanus balls | treated | 600 | 10 | 120 | [11 empty] | 77.0148 |  |  | 478.125 | 10 | 7 |  | 0.05 | 0.4 |  | 35 | 0 | FREE |  | 24.477
La-TC | platanus balls | treated | 600 | 10 | 120 | [11 empty] | 77.0148 |  |  | 532.0312 | 10 | 7 |  | 0.05 | 0.4 |  | 35 | 0 | FREE |  | 24.8536
La-TC | platanus balls | treated | 600 | 10 | 120 | [11 empty] | 77.0148 |  |  | 597.6562 | 10 | 7 |  | 0.05 | 0.4 |  | 35 | 0 | FREE |  | 24.477
La-TC | platanus balls | treated | 600 | 10 | 120 | [11 empty] | 77.0148 |  |  | 2.3437 | 20 | 7 |  | 0.05 | 0.4 |  | 35 | 0 | FREE |  | 18.4519
La-TC | platanus balls | treated | 600 | 10 | 120 | [11 empty] | 77.0148 |  |  | 4.6875 | 20 | 7 |  | 0.05 | 0.4 |  | 35 | 0 | FREE |  | 23.7238
La-TC | platanus balls | treated | 600 | 10 | 120 | [11 empty] | 77.0148 |  |  | 7.0312 | 20 | 7 |  | 0.05 | 0.4 |  | 35 | 0 | FREE |  | 30.1255
La-TC | platanus balls | treated | 600 | 10 | 120 | [11 empty] | 77.0148 |  |  | 11.7187 | 20 | 7 |  | 0.05 | 0.4 |  | 35 | 0 | FREE |  | 32.3849
La-TC | platanus balls | treated | 600 | 10 | 120 | [11 empty] | 77.0148 |  |  | 16.4062 | 20 | 7 |  | 0.05 | 0.4 |  | 35 | 0 | FREE |  | 35.7741
La-TC | platanus balls | treated | 600 | 10 | 120 | [11 empty] | 77.0148 |  |  | 18.75 | 20 | 7 |  | 0.05 | 0.4 |  | 35 | 0 | FREE |  | 38.0335
La-TC | platanus balls | treated | 600 | 10 | 120 | [11 empty] | 77.0148 |  |  | 28.125 | 20 | 7 |  | 0.05 | 0.4 |  | 35 | 0 | FREE |  | 44.8117
La-TC | platanus balls | treated | 600 | 10 | 120 | [11 empty] | 77.0148 |  |  | 49.2187 | 20 | 7 |  | 0.05 | 0.4 |  | 35 | 0 | FREE |  | 47.4477
La-TC | platanus balls | treated | 600 | 10 | 120 | [11 empty] | 77.0148 |  |  | 58.5937 | 20 | 7 |  | 0.05 | 0.4 |  | 35 | 0 | FREE |  | 49.3305
La-TC | platanus balls | treated | 600 | 10 | 120 | [11 empty] | 77.0148 |  |  | 91.4062 | 20 | 7 |  | 0.05 | 0.4 |  | 35 | 0 | FREE |  | 51.2134
La-TC | platanus balls | treated | 600 | 10 | 120 | [11 empty] | 77.0148 |  |  | 117.1875 | 20 | 7 |  | 0.05 | 0.4 |  | 35 | 0 | FREE |  | 50.8368
La-TC | platanus balls | treated | 600 | 10 | 120 | [11 empty] | 77.0148 |  |  | 180.4687 | 20 | 7 |  | 0.05 | 0.4 |  | 35 | 0 | FREE |  | 50.4603
La-TC | platanus balls | treated | 600 | 10 | 120 | [11 empty] | 77.0148 |  |  | 239.0625 | 20 | 7 |  | 0.05 | 0.4 |  | 35 | 0 | FREE |  | 50.8368
La-TC | platanus balls | treated | 600 | 10 | 120 | [11 empty] | 77.0148 |  |  | 297.6562 | 20 | 7 |  | 0.05 | 0.4 |  | 35 | 0 | FREE |  | 50.4603
La-TC | platanus balls | treated | 600 | 10 | 120 | [11 empty] | 77.0148 |  |  | 360.9375 | 20 | 7 |  | 0.05 | 0.4 |  | 35 | 0 | FREE |  | 50.8368
La-TC | platanus balls | treated | 600 | 10 | 120 | [11 empty] | 77.0148 |  |  | 419.5312 | 20 | 7 |  | 0.05 | 0.4 |  | 35 | 0 | FREE |  | 50.8368
La-TC | platanus balls | treated | 600 | 10 | 120 | [11 empty] | 77.0148 |  |  | 478.125 | 20 | 7 |  | 0.05 | 0.4 |  | 35 | 0 | FREE |  | 50.4603
La-TC | platanus balls | treated | 600 | 10 | 120 | [11 empty] | 77.0148 |  |  | 536.7187 | 20 | 7 |  | 0.05 | 0.4 |  | 35 | 0 | FREE |  | 50.4603
La-TC | platanus balls | treated | 600 | 10 | 120 | [11 empty] | 77.0148 |  |  | 595.3125 | 20 | 7 |  | 0.05 | 0.4 |  | 35 | 0 | FREE |  | 50.4603
La-TC | platanus balls | treated | 600 | 10 | 120 | [11 empty] | 77.0148 |  |  | 0 | 30 | 7 |  | 0.05 | 0.4 |  | 35 | 0 | FREE |  | 22.2176
La-TC | platanus balls | treated | 600 | 10 | 120 | [11 empty] | 77.0148 |  |  | 9.375 | 30 | 7 |  | 0.05 | 0.4 |  | 35 | 0 | FREE |  | 38.0335
La-TC | platanus balls | treated | 600 | 10 | 120 | [11 empty] | 77.0148 |  |  | 11.7187 | 30 | 7 |  | 0.05 | 0.4 |  | 35 | 0 | FREE |  | 43.682
La-TC | platanus balls | treated | 600 | 10 | 120 | [11 empty] | 77.0148 |  |  | 16.4062 | 30 | 7 |  | 0.05 | 0.4 |  | 35 | 0 | FREE |  | 50.8368
La-TC | platanus balls | treated | 600 | 10 | 120 | [11 empty] | 77.0148 |  |  | 21.0937 | 30 | 7 |  | 0.05 | 0.4 |  | 35 | 0 | FREE |  | 53.8494
La-TC | platanus balls | treated | 600 | 10 | 120 | [11 empty] | 77.0148 |  |  | 28.125 | 30 | 7 |  | 0.05 | 0.4 |  | 35 | 0 | FREE |  | 57.9916
La-TC | platanus balls | treated | 600 | 10 | 120 | [11 empty] | 77.0148 |  |  | 42.1875 | 30 | 7 |  | 0.05 | 0.4 |  | 35 | 0 | FREE |  | 61.7573
La-TC | platanus balls | treated | 600 | 10 | 120 | [11 empty] | 77.0148 |  |  | 60.9375 | 30 | 7 |  | 0.05 | 0.4 |  | 35 | 0 | FREE |  | 65.1464
La-TC | platanus balls | treated | 600 | 10 | 120 | [11 empty] | 77.0148 |  |  | 89.0625 | 30 | 7 |  | 0.05 | 0.4 |  | 35 | 0 | FREE |  | 68.159
La-TC | platanus balls | treated | 600 | 10 | 120 | [11 empty] | 77.0148 |  |  | 117.1875 | 30 | 7 |  | 0.05 | 0.4 |  | 35 | 0 | FREE |  | 69.6653
La-TC | platanus balls | treated | 600 | 10 | 120 | [11 empty] | 77.0148 |  |  | 178.125 | 30 | 7 |  | 0.05 | 0.4 |  | 35 | 0 | FREE |  | 73.8075
La-TC | platanus balls | treated | 600 | 10 | 120 | [11 empty] | 77.0148 |  |  | 239.0625 | 30 | 7 |  | 0.05 | 0.4 |  | 35 | 0 | FREE |  | 74.5607
La-TC | platanus balls | treated | 600 | 10 | 120 | [11 empty] | 77.0148 |  |  | 302.3438 | 30 | 7 |  | 0.05 | 0.4 |  | 35 | 0 | FREE |  | 75.6904
La-TC | platanus balls | treated | 600 | 10 | 120 | [11 empty] | 77.0148 |  |  | 360.9375 | 30 | 7 |  | 0.05 | 0.4 |  | 35 | 0 | FREE |  | 77.5732
La-TC | platanus balls | treated | 600 | 10 | 120 | [11 empty] | 77.0148 |  |  | 419.5312 | 30 | 7 |  | 0.05 | 0.4 |  | 35 | 0 | FREE |  | 77.1967
La-TC | platanus balls | treated | 600 | 10 | 120 | [11 empty] | 77.0148 |  |  | 478.125 | 30 | 7 |  | 0.05 | 0.4 |  | 35 | 0 | FREE |  | 77.5732
La-TC | platanus balls | treated | 600 | 10 | 120 | [11 empty] | 77.0148 |  |  | 541.4062 | 30 | 7 |  | 0.05 | 0.4 |  | 35 | 0 | FREE |  | 77.5732
La-TC | platanus balls | treated | 600 | 10 | 120 | [11 empty] | 77.0148 |  |  | 600 | 30 | 7 |  | 0.05 | 0.4 |  | 35 | 0 | FREE |  | 77.5732
La-TC | platanus balls | treated | 600 | 10 | 120 | [11 empty] | 77.0148 |  |  | 1440 | 30 | 3 |  | 0.05 | 0.4 |  | 35 | 0 | FREE |  | 24.8015
La-TC | platanus balls | treated | 600 | 10 | 120 | [11 empty] | 77.0148 |  |  | 1440 | 30 | 4 |  | 0.05 | 0.4 |  | 35 | 0 | FREE |  | 24.9376
La-TC | platanus balls | treated | 600 | 10 | 120 | [11 empty] | 77.0148 |  |  | 1440 | 30 | 5 |  | 0.05 | 0.4 |  | 35 | 0 | FREE |  | 24.9376
La-TC | platanus balls | treated | 600 | 10 | 120 | [11 empty] | 77.0148 |  |  | 1440 | 30 | 6 |  | 0.05 | 0.4 |  | 35 | 0 | FREE |  | 24.9376
La-TC | platanus balls | treated | 600 | 10 | 120 | [11 empty] | 77.0148 |  |  | 1440 | 30 | 7 |  | 0.05 | 0.4 |  | 35 | 0 | FREE |  | 24.9036
La-TC | platanus balls | treated | 600 | 10 | 120 | [11 empty] | 77.0148 |  |  | 1440 | 30 | 8 |  | 0.05 | 0.4 |  | 35 | 0 | FREE |  | 24.9716
La-TC | platanus balls | treated | 600 | 10 | 120 | [11 empty] | 77.0148 |  |  | 1440 | 30 | 9 |  | 0.05 | 0.4 |  | 35 | 0 | FREE |  | 24.9716
La-TC | platanus balls | treated | 600 | 10 | 120 | [11 empty] | 77.0148 |  |  | 1440 | 30 | 10 |  | 0.05 | 0.4 |  | 35 | 0 | FREE |  | 21.4329
La-TC | platanus balls | treated | 600 | 10 | 120 | [11 empty] | 77.0148 |  |  | 1440 | 30 | 11 |  | 0.05 | 0.4 |  | 35 | 0 | FREE |  | 15.8526
La-TC | platanus balls | treated | 600 | 10 | 120 | [11 empty] | 77.0148 |  |  | 1440 | 30 | 12 |  | 0.05 | 0.4 |  | 35 | 0 | FREE |  | 12.0416
CWGB | Coffee ground wastes | treated | 500 | 10 | 120 | 77.8 | 3.6 | 13.3 | 4.3 | 0.4 |  | 0.6 | 0.046272 | 0.17095 | 0.05527 | 0.22622 | 1.3 | 0.004 | 3.408 | 0 | 5 | 7 | 150 |  |  | 0.5 | 25 |  |  |  | 0 |  |  | https://doi.org/10.1016/j.envres.2023.116266 | Shin et_al_2023 | Environmental Research
CWGB | Coffee ground wastes | treated | 500 | 10 | 120 | 77.8 | 3.6 | 13.3 | 4.3 | 0.4 |  | 0.6 | 0.046272 | 0.17095 | 0.05527 | 0.22622 | 1.3 | 0.004 | 3.408 | 10 | 5 | 7 | 150 |  |  | 0.5 | 25 |  |  |  | 0.061514
CWGB | Coffee ground wastes | treated | 500 | 10 | 120 | 77.8 | 3.6 | 13.3 | 4.3 | 0.4 |  | 0.6 | 0.046272 | 0.17095 | 0.05527 | 0.22622 | 1.3 | 0.004 | 3.408 | 30 | 5 | 7 | 150 |  |  | 0.5 | 25 |  |  |  | 0.11672
CWGB | Coffee ground wastes | treated | 500 | 10 | 120 | 77.8 | 3.6 | 13.3 | 4.3 | 0.4 |  | 0.6 | 0.046272 | 0.17095 | 0.05527 | 0.22622 | 1.3 | 0.004 | 3.408 | 60 | 5 | 7 | 150 |  |  | 0.5 | 25 |  |  |  | 0.14984
CWGB | Coffee ground wastes | treated | 500 | 10 | 120 | 77.8 | 3.6 | 13.3 | 4.3 | 0.4 |  | 0.6 | 0.046272 | 0.17095 | 0.05527 | 0.22622 | 1.3 | 0.004 | 3.408 | 120 | 5 | 7 | 150 |  |  | 0.5 | 25 |  |  |  | 0.18139
CWGB | Coffee ground wastes | treated | 500 | 10 | 120 | 77.8 | 3.6 | 13.3 | 4.3 | 0.4 |  | 0.6 | 0.046272 | 0.17095 | 0.05527 | 0.22622 | 1.3 | 0.004 | 3.408 | 240 | 5 | 7 | 150 |  |  | 0.5 | 25 |  |  |  | 0.18139
CWGB | Coffee ground wastes | treated | 500 | 10 | 120 | 77.8 | 3.6 | 13.3 | 4.3 | 0.4 |  | 0.6 | 0.046272 | 0.17095 | 0.05527 | 0.22622 | 1.3 | 0.004 | 3.408 | 480 | 5 | 7 | 150 |  |  | 0.5 | 25 |  |  |  | 0.18454
CWGB | Coffee ground wastes | treated | 500 | 10 | 120 | 77.8 | 3.6 | 13.3 | 4.3 | 0.4 |  | 0.6 | 0.046272 | 0.17095 | 0.05527 | 0.22622 | 1.3 | 0.004 | 3.408 | 720 | 5 | 7 | 150 |  |  | 0.5 | 25 |  |  |  | 0.1877
CWGB | Coffee ground wastes | treated | 500 | 10 | 120 | 77.8 | 3.6 | 13.3 | 4.3 | 0.4 |  | 0.6 | 0.046272 | 0.17095 | 0.05527 | 0.22622 | 1.3 | 0.004 | 3.408 | 960 | 5 | 7 | 150 |  |  | 0.5 | 25 |  |  |  | 0.19085
CWGB | Coffee ground wastes | treated | 500 | 10 | 120 | 77.8 | 3.6 | 13.3 | 4.3 | 0.4 |  | 0.6 | 0.046272 | 0.17095 | 0.05527 | 0.22622 | 1.3 | 0.004 | 3.408 | 1440 | 5 | 7 | 150 |  |  | 0.5 | 25 |  |  |  | 0.18927
LDHMgAl@CWGB | Coffee ground wastes | treated | 500 | 10 | 120 | 16.7 | 4.3 | 31.2 | 1.1 | 0.3 |  | 46.4 | 0.25749 | 1.8683 | 0.065868 | 1.9341 | 24 | 0.095 | 3.83 | 0 | 5 | 7 | 150 |  |  | 0.5 | 25 |  |  |  | 0
LDHMgAl@CWGB | Coffee ground wastes | treated | 500 | 10 | 120 | 16.7 | 4.3 | 31.2 | 1.1 | 0.3 |  | 46.4 | 0.25749 | 1.8683 | 0.065868 | 1.9341 | 24 | 0.095 | 3.83 | 10 | 5 | 7 | 150 |  |  | 0.5 | 25 |  |  |  | 0.28864
LDHMgAl@CWGB | Coffee ground wastes | treated | 500 | 10 | 120 | 16.7 | 4.3 | 31.2 | 1.1 | 0.3 |  | 46.4 | 0.25749 | 1.8683 | 0.065868 | 1.9341 | 24 | 0.095 | 3.83 | 30 | 5 | 7 | 150 |  |  | 0.5 | 25 |  |  |  | 0.30915
LDHMgAl@CWGB | Coffee ground wastes | treated | 500 | 10 | 120 | 16.7 | 4.3 | 31.2 | 1.1 | 0.3 |  | 46.4 | 0.25749 | 1.8683 | 0.065868 | 1.9341 | 24 | 0.095 | 3.83 | 60 | 5 | 7 | 150 |  |  | 0.5 | 25 |  |  |  | 0.32965
LDHMgAl@CWGB | Coffee ground wastes | treated | 500 | 10 | 120 | 16.7 | 4.3 | 31.2 | 1.1 | 0.3 |  | 46.4 | 0.25749 | 1.8683 | 0.065868 | 1.9341 | 24 | 0.095 | 3.83 | 120 | 5 | 7 | 150 |  |  | 0.5 | 25 |  |  |  | 0.36435
LDHMgAl@CWGB | Coffee ground wastes | treated | 500 | 10 | 120 | 16.7 | 4.3 | 31.2 | 1.1 | 0.3 |  | 46.4 | 0.25749 | 1.8683 | 0.065868 | 1.9341 | 24 | 0.095 | 3.83 | 240 | 5 | 7 | 150 |  |  | 0.5 | 25 |  |  |  | 0.38801
LDHMgAl@CWGB | Coffee ground wastes | treated | 500 | 10 | 120 | 16.7 | 4.3 | 31.2 | 1.1 | 0.3 |  | 46.4 | 0.25749 | 1.8683 | 0.065868 | 1.9341 | 24 | 0.095 | 3.83 | 480 | 5 | 7 | 150 |  |  | 0.5 | 25 |  |  |  | 0.41009
LDHMgAl@CWGB | Coffee ground wastes | treated | 500 | 10 | 120 | 16.7 | 4.3 | 31.2 | 1.1 | 0.3 |  | 46.4 | 0.25749 | 1.8683 | 0.065868 | 1.9341 | 24 | 0.095 | 3.83 | 720 | 5 | 7 | 150 |  |  | 0.5 | 25 |  |  |  | 0.43691
LDHMgAl@CWGB | Coffee ground wastes | treated | 500 | 10 | 120 | 16.7 | 4.3 | 31.2 | 1.1 | 0.3 |  | 46.4 | 0.25749 | 1.8683 | 0.065868 | 1.9341 | 24 | 0.095 | 3.83 | 960 | 5 | 7 | 150 |  |  | 0.5 | 25 |  |  |  | 0.43375
LDHMgAl@CWGB | Coffee ground wastes | treated | 500 | 10 | 120 | 16.7 | 4.3 | 31.2 | 1.1 | 0.3 |  | 46.4 | 0.25749 | 1.8683 | 0.065868 | 1.9341 | 24 | 0.095 | 3.83 | 1440 | 5 | 7 | 150 |  |  | 0.5 | 25 |  |  |  | 0.43849
CWGB | Coffee ground wastes | treated | 500 | 10 | 120 | 77.8 | 3.6 | 13.3 | 4.3 | 0.4 |  | 0.6 | 0.046272 | 0.17095 | 0.05527 | 0.22622 | 1.3 | 0.004 | 3.408 | 1440 | 5 | 3 | 150 |  |  | 0.5 |  |  |  |  | 0.21667
CWGB | Coffee ground wastes | treated | 500 | 10 | 120 | 77.8 | 3.6 | 13.3 | 4.3 | 0.4 |  | 0.6 | 0.046272 | 0.17095 | 0.05527 | 0.22622 | 1.3 | 0.004 | 3.408 | 1440 | 5 | 5 | 150 |  |  | 0.5 |  |  |  |  | 0.21667
CWGB | Coffee ground wastes | treated | 500 | 10 | 120 | 77.8 | 3.6 | 13.3 | 4.3 | 0.4 |  | 0.6 | 0.046272 | 0.17095 | 0.05527 | 0.22622 | 1.3 | 0.004 | 3.408 | 1440 | 5 | 7 | 150 |  |  | 0.5 |  |  |  |  | 0.19048
CWGB | Coffee ground wastes | treated | 500 | 10 | 120 | 77.8 | 3.6 | 13.3 | 4.3 | 0.4 |  | 0.6 | 0.046272 | 0.17095 | 0.05527 | 0.22622 | 1.3 | 0.004 | 3.408 | 1440 | 5 | 9 | 150 |  |  | 0.5 |  |  |  |  | 0.15
CWGB | Coffee ground wastes | treated | 500 | 10 | 120 | 77.8 | 3.6 | 13.3 | 4.3 | 0.4 |  | 0.6 | 0.046272 | 0.17095 | 0.05527 | 0.22622 | 1.3 | 0.004 | 3.408 | 1440 | 5 | 11 | 150 |  |  | 0.5 |  |  |  |  | 0.13333
LDHMgAl@CWGB | Coffee ground wastes | treated | 500 | 10 | 120 | 16.7 | 4.3 | 31.2 | 1.1 | 0.3 |  | 46.4 | 0.25749 | 1.8683 | 0.065868 | 1.9341 | 24 | 0.095 | 3.83 | 1440 | 5 | 3 | 150 |  |  | 0.5 |  |  |  |  | 7.23
LDHMgAl@CWGB | Coffee ground wastes | treated | 500 | 10 | 120 | 16.7 | 4.3 | 31.2 | 1.1 | 0.3 |  | 46.4 | 0.25749 | 1.8683 | 0.065868 | 1.9341 | 24 | 0.095 | 3.83 | 1440 | 5 | 5 | 150 |  |  | 0.5 |  |  |  |  | 7.0423
LDHMgAl@CWGB | Coffee ground wastes | treated | 500 | 10 | 120 | 16.7 | 4.3 | 31.2 | 1.1 | 0.3 |  | 46.4 | 0.25749 | 1.8683 | 0.065868 | 1.9341 | 24 | 0.095 | 3.83 | 1440 | 5 | 7 | 150 |  |  | 0.5 |  |  |  |  | 6.9953
LDHMgAl@CWGB | Coffee ground wastes | treated | 500 | 10 | 120 | 16.7 | 4.3 | 31.2 | 1.1 | 0.3 |  | 46.4 | 0.25749 | 1.8683 | 0.065868 | 1.9341 | 24 | 0.095 | 3.83 | 1440 | 5 | 9 | 150 |  |  | 0.5 |  |  |  |  | 6.1972
LDHMgAl@CWGB | Coffee ground wastes | treated | 500 | 10 | 120 | 16.7 | 4.3 | 31.2 | 1.1 | 0.3 |  | 46.4 | 0.25749 | 1.8683 | 0.065868 | 1.9341 | 24 | 0.095 | 3.83 | 1440 | 5 | 11 | 150 |  |  | 0.5 |  |  |  |  | 2.5352
CWGB | Coffee ground wastes | treated | 500 | 10 | 120 | 77.8 | 3.6 | 13.3 | 4.3 | 0.4 |  | 0.6 | 0.046272 | 0.17095 | 0.05527 | 0.22622 | 1.3 | 0.004 | 3.408 | 1440 | 5 |  | 150 |  |  | 0.5 |  |  | FREE |  | 0.18599
CWGB | Coffee ground wastes | treated | 500 | 10 | 120 | 77.8 | 3.6 | 13.3 | 4.3 | 0.4 |  | 0.6 | 0.046272 | 0.17095 | 0.05527 | 0.22622 | 1.3 | 0.004 | 3.408 | 1440 | 5 |  | 150 |  |  | 0.5 |  |  | Cl- |  | 0.1256
CWGB | Coffee ground wastes | treated | 500 | 10 | 120 | 77.8 | 3.6 | 13.3 | 4.3 | 0.4 |  | 0.6 | 0.046272 | 0.17095 | 0.05527 | 0.22622 | 1.3 | 0.004 | 3.408 | 1440 | 5 |  | 150 |  |  | 0.5 |  |  | SO4 2- |  | 0.082126
CWGB | Coffee ground wastes | treated | 500 | 10 | 120 | 77.8 | 3.6 | 13.3 | 4.3 | 0.4 |  | 0.6 | 0.046272 | 0.17095 | 0.05527 | 0.22622 | 1.3 | 0.004 | 3.408 | 1440 | 5 |  | 150 |  |  | 0.5 |  |  | HCO3- |  | 0.043478
LDHMgAl@CWGB | Coffee ground wastes | treated | 500 | 10 | 120 | 16.7 | 4.3 | 31.2 | 1.1 | 0.3 |  | 46.4 | 0.25749 | 1.8683 | 0.065868 | 1.9341 | 24 | 0.095 | 3.83 | 1440 | 5 |  | 150 |  |  | 0.5 |  |  | FREE |  | 6.9082
LDHMgAl@CWGB | Coffee ground wastes | treated | 500 | 10 | 120 | 16.7 | 4.3 | 31.2 | 1.1 | 0.3 |  | 46.4 | 0.25749 | 1.8683 | 0.065868 | 1.9341 | 24 | 0.095 | 3.83 | 1440 | 5 |  | 150 |  |  | 0.5 |  |  | Cl- |  | 6.7633
LDHMgAl@CWGB | Coffee ground wastes | treated | 500 | 10 | 120 | 16.7 | 4.3 | 31.2 | 1.1 | 0.3 |  | 46.4 | 0.25749 | 1.8683 | 0.065868 | 1.9341 | 24 | 0.095 | 3.83 | 1440 | 5 |  | 150 |  |  | 0.5 |  |  | SO4 2- |  | 6.6667
LDHMgAl@CWGB | Coffee ground wastes | treated | 500 | 10 | 120 | 16.7 | 4.3 | 31.2 | 1.1 | 0.3 |  | 46.4 | 0.25749 | 1.8683 | 0.065868 | 1.9341 | 24 | 0.095 | 3.83 | 1440 | 5 |  | 150 |  |  | 0.5 |  |  | HCO3- |  | 5.7488
CWGB | Coffee ground wastes | treated | 500 | 10 | 120 | 77.8 | 3.6 | 13.3 | 4.3 | 0.4 |  | 0.6 | 0.046272 | 0.17095 | 0.05527 | 0.22622 | 1.3 | 0.004 | 3.408 | 1440 | 5 |  | 150 |  |  | 0.5 | 15 |  |  |  | 0.16667
CWGB | Coffee ground wastes | treated | 500 | 10 | 120 | 77.8 | 3.6 | 13.3 | 4.3 | 0.4 |  | 0.6 | 0.046272 | 0.17095 | 0.05527 | 0.22622 | 1.3 | 0.004 | 3.408 | 1440 | 5 |  | 150 |  |  | 0.5 | 25 |  |  |  | 0.18095
CWGB | Coffee ground wastes | treated | 500 | 10 | 120 | 77.8 | 3.6 | 13.3 | 4.3 | 0.4 |  | 0.6 | 0.046272 | 0.17095 | 0.05527 | 0.22622 | 1.3 | 0.004 | 3.408 | 1440 | 5 |  | 150 |  |  | 0.5 | 35 |  |  |  | 0.20952
LDHMgAl@CWGB | Coffee ground wastes | treated | 500 | 10 | 120 | 16.7 | 4.3 | 31.2 | 1.1 | 0.3 |  | 46.4 | 0.25749 | 1.8683 | 0.065868 | 1.9341 | 24 | 0.095 | 3.83 | 1440 | 5 |  | 150 |  |  | 0.5 | 15 |  |  |  | 6
LDHMgAl@CWGB | Coffee ground wastes | treated | 500 | 10 | 120 | 16.7 | 4.3 | 31.2 | 1.1 | 0.3 |  | 46.4 | 0.25749 | 1.8683 | 0.065868 | 1.9341 | 24 | 0.095 | 3.83 | 1440 | 5 |  | 150 |  |  | 0.5 | 25 |  |  |  | 7.0476
LDHMgAl@CWGB | Coffee ground wastes | treated | 500 | 10 | 120 | 16.7 | 4.3 | 31.2 | 1.1 | 0.3 |  | 46.4 | 0.25749 | 1.8683 | 0.065868 | 1.9341 | 24 | 0.095 | 3.83 | 1440 | 5 |  | 150 |  |  | 0.5 | 35 |  |  |  | 7.6667
CWGB | Coffee ground wastes | treated | 500 | 10 | 120 | 77.8 | 3.6 | 13.3 | 4.3 | 0.4 |  | 0.6 | 0.046272 | 0.17095 | 0.05527 | 0.22622 | 1.3 | 0.004 | 3.408 | 1440 | 0.90498 | 7 | 150 |  |  | 0.5 | 25 |  |  |  | 0.1677
CWGB | Coffee ground wastes | treated | 500 | 10 | 120 | 77.8 | 3.6 | 13.3 | 4.3 | 0.4 |  | 0.6 | 0.046272 | 0.17095 | 0.05527 | 0.22622 | 1.3 | 0.004 | 3.408 | 1440 | 1.8552 | 7 | 150 |  |  | 0.5 | 25 |  |  |  | 0.18137
CWGB | Coffee ground wastes | treated | 500 | 10 | 120 | 77.8 | 3.6 | 13.3 | 4.3 | 0.4 |  | 0.6 | 0.046272 | 0.17095 | 0.05527 | 0.22622 | 1.3 | 0.004 | 3.408 | 1440 | 4.9774 | 7 | 150 |  |  | 0.5 | 25 |  |  |  | 0.18634
CWGB | Coffee ground wastes | treated | 500 | 10 | 120 | 77.8 | 3.6 | 13.3 | 4.3 | 0.4 |  | 0.6 | 0.046272 | 0.17095 | 0.05527 | 0.22622 | 1.3 | 0.004 | 3.408 | 1440 | 6.9909 | 7 | 150 |  |  | 0.5 | 25 |  |  |  | 0.18634
CWGB | Coffee ground wastes | treated | 500 | 10 | 120 | 77.8 | 3.6 | 13.3 | 4.3 | 0.4 |  | 0.6 | 0.046272 | 0.17095 | 0.05527 | 0.22622 | 1.3 | 0.004 | 3.408 | 1440 | 9.7964 | 7 | 150 |  |  | 0.5 | 25 |  |  |  | 0.18509
LDHMgAl@CWGB | Coffee ground wastes | treated | 500 | 10 | 120 | 16.7 | 4.3 | 31.2 | 1.1 | 0.3 |  | 46.4 | 0.25749 | 1.8683 | 0.065868 | 1.9341 | 24 | 0.095 | 3.83 | 1440 | 0.022883 | 7 | 150 |  |  | 0.5 | 25 |  |  |  | 0.068293
LDHMgAl@CWGB | Coffee ground wastes | treated | 500 | 10 | 120 | 16.7 | 4.3 | 31.2 | 1.1 | 0.3 |  | 46.4 | 0.25749 | 1.8683 | 0.065868 | 1.9341 | 24 | 0.095 | 3.83 | 1440 | 0.1373 | 7 | 150 |  |  | 0.5 | 25 |  |  |  | 0.14024
LDHMgAl@CWGB | Coffee ground wastes | treated | 500 | 10 | 120 | 16.7 | 4.3 | 31.2 | 1.1 | 0.3 |  | 46.4 | 0.25749 | 1.8683 | 0.065868 | 1.9341 | 24 | 0.095 | 3.83 | 1440 | 1.5561 | 7 | 150 |  |  | 0.5 | 25 |  |  |  | 0.27805
LDHMgAl@CWGB | Coffee ground wastes | treated | 500 | 10 | 120 | 16.7 | 4.3 | 31.2 | 1.1 | 0.3 |  | 46.4 | 0.25749 | 1.8683 | 0.065868 | 1.9341 | 24 | 0.095 | 3.83 | 1440 | 2.9519 | 7 | 150 |  |  | 0.5 | 25 |  |  |  | 0.32561
LDHMgAl@CWGB | Coffee ground wastes | treated | 500 | 10 | 120 | 16.7 | 4.3 | 31.2 | 1.1 | 0.3 |  | 46.4 | 0.25749 | 1.8683 | 0.065868 | 1.9341 | 24 | 0.095 | 3.83 | 1440 | 5.4462 | 7 | 150 |  |  | 0.5 | 25 |  |  |  | 0.37317
Mg/B300 | corn | treated | 300 | 10 | 180 | 46.89 | 5.42 |  | 0.67 | [7 empty] | 382.114 |  |  | 8.2057 | 50 | 7.8 | 200 | 0.02 | 0.2 |  | 30 | 0 | FREE |  | 7.0685 |  |  | https://doi.org/10.3390/ijerph110909217 | Fang., et al 2014 | Environmental Research and Public Health
Mg/B300 | corn | treated | 300 | 10 | 180 | 46.89 | 5.42 |  | 0.67 | [7 empty] | 382.114 |  |  | 18.8731 | 50 | 7.8 | 200 | 0.02 | 0.2 |  | 30 | 0 | FREE |  | 7.1968
Mg/B300 | corn | treated | 300 | 10 | 180 | 46.89 | 5.42 |  | 0.67 | [7 empty] | 382.114 |  |  | 32.8228 | 50 | 7.8 | 200 | 0.02 | 0.2 |  | 30 | 0 | FREE |  | 7.3455
Mg/B300 | corn | treated | 300 | 10 | 180 | 46.89 | 5.42 |  | 0.67 | [7 empty] | 382.114 |  |  | 62.3633 | 50 | 7.8 | 200 | 0.02 | 0.2 |  | 30 | 0 | FREE |  | 7.4067
Mg/B300 | corn | treated | 300 | 10 | 180 | 46.89 | 5.42 |  | 0.67 | [7 empty] | 382.114 |  |  | 88.6214 | 50 | 7.8 | 200 | 0.02 | 0.2 |  | 30 | 0 | FREE |  | 7.602
Mg/B300 | corn | treated | 300 | 10 | 180 | 46.89 | 5.42 |  | 0.67 | [7 empty] | 382.114 |  |  | 118.9825 | 50 | 7.8 | 200 | 0.02 | 0.2 |  | 30 | 0 | FREE |  | 7.6953
Mg/B300 | corn | treated | 300 | 10 | 180 | 46.89 | 5.42 |  | 0.67 | [7 empty] | 382.114 |  |  | 240.4267 | 50 | 7.8 | 200 | 0.02 | 0.2 |  | 30 | 0 | FREE |  | 7.8178
Mg/B300 | corn | treated | 300 | 10 | 180 | 46.89 | 5.42 |  | 0.67 | [7 empty] | 382.114 |  |  | 363.5121 | 50 | 7.8 | 200 | 0.02 | 0.2 |  | 30 | 0 | FREE |  | 7.879
Mg/B300 | corn | treated | 300 | 10 | 180 | 46.89 | 5.42 |  | 0.67 | [7 empty] | 382.114 |  |  | 724.5624 | 50 | 7.8 | 200 | 0.02 | 0.2 |  | 30 | 0 | FREE |  | 8.0773
B300 | corn | untreated | 300 | 10 | 180 | 48.82 | 5.642 |  | 0.7 | [7 empty] | 388.193 |  |  | 10.6674 | 50 | 7.8 | 200 | 0.02 | 0.2 |  | 30 | 0 | FREE |  | 6.6166
B300 | corn | untreated | 300 | 10 | 180 | 48.82 | 5.642 |  | 0.7 | [7 empty] | 388.193 |  |  | 18.8731 | 50 | 7.8 | 200 | 0.02 | 0.2 |  | 30 | 0 | FREE |  | 6.6487
B300 | corn | untreated | 300 | 10 | 180 | 48.82 | 5.642 |  | 0.7 | [7 empty] | 388.193 |  |  | 27.8993 | 50 | 7.8 | 200 | 0.02 | 0.2 |  | 30 | 0 | FREE |  | 6.7362
B300 | corn | untreated | 300 | 10 | 180 | 48.82 | 5.642 |  | 0.7 | [7 empty] | 388.193 |  |  | 60.7221 | 50 | 7.8 | 200 | 0.02 | 0.2 |  | 30 | 0 | FREE |  | 6.8703
B300 | corn | untreated | 300 | 10 | 180 | 48.82 | 5.642 |  | 0.7 | [7 empty] | 388.193 |  |  | 88.6214 | 50 | 7.8 | 200 | 0.02 | 0.2 |  | 30 | 0 | FREE |  | 6.9694
B300 | corn | untreated | 300 | 10 | 180 | 48.82 | 5.642 |  | 0.7 | [7 empty] | 388.193 |  |  | 116.5208 | 50 | 7.8 | 200 | 0.02 | 0.2 |  | 30 | 0 | FREE |  | 7.1122
B300 | corn | untreated | 300 | 10 | 180 | 48.82 | 5.642 |  | 0.7 | [7 empty] | 388.193 |  |  | 239.6062 | 50 | 7.8 | 200 | 0.02 | 0.2 |  | 30 | 0 | FREE |  | 7.328
B300 | corn | untreated | 300 | 10 | 180 | 48.82 | 5.642 |  | 0.7 | [7 empty] | 388.193 |  |  | 357.7681 | 50 | 7.8 | 200 | 0.02 | 0.2 |  | 30 | 0 | FREE |  | 7.4825
B300 | corn | untreated | 300 | 10 | 180 | 48.82 | 5.642 |  | 0.7 | [7 empty] | 388.193 |  |  | 719.639 | 50 | 7.8 | 200 | 0.02 | 0.2 |  | 30 | 0 | FREE |  | 7.5583
B450 | corn | untreated | 450 | 10 | 180 | 65.96 | 3.67 |  | 0.76 | [7 empty] | 425.477 |  |  | 5.8139 | 50 | 7.8 | 200 | 0.02 | 0.2 |  | 30 | 0 | FREE |  | 7.1678
B450 | corn | untreated | 450 | 10 | 180 | 65.96 | 3.67 |  | 0.76 | [7 empty] | 425.477 |  |  | 18.4108 | 50 | 7.8 | 200 | 0.02 | 0.2 |  | 30 | 0 | FREE |  | 7.227
B450 | corn | untreated | 450 | 10 | 180 | 65.96 | 3.67 |  | 0.76 | [7 empty] | 425.477 |  |  | 27.1318 | 50 | 7.8 | 200 | 0.02 | 0.2 |  | 30 | 0 | FREE |  | 7.373
B450 | corn | untreated | 450 | 10 | 180 | 65.96 | 3.67 |  | 0.76 | [7 empty] | 425.477 |  |  | 59.1086 | 50 | 7.8 | 200 | 0.02 | 0.2 |  | 30 | 0 | FREE |  | 7.46
B450 | corn | untreated | 450 | 10 | 180 | 65.96 | 3.67 |  | 0.76 | [7 empty] | 425.477 |  |  | 88.1783 | 50 | 7.8 | 200 | 0.02 | 0.2 |  | 30 | 0 | FREE |  | 7.6061
B450 | corn | untreated | 450 | 10 | 180 | 65.96 | 3.67 |  | 0.76 | [7 empty] | 425.477 |  |  | 117.2481 | 50 | 7.8 | 200 | 0.02 | 0.2 |  | 30 | 0 | FREE |  | 7.8009
B450 | corn | untreated | 450 | 10 | 180 | 65.96 | 3.67 |  | 0.76 | [7 empty] | 425.477 |  |  | 239.3411 | 50 | 7.8 | 200 | 0.02 | 0.2 |  | 30 | 0 | FREE |  | 7.8948
B450 | corn | untreated | 450 | 10 | 180 | 65.96 | 3.67 |  | 0.76 | [7 empty] | 425.477 |  |  | 359.4962 | 50 | 7.8 | 200 | 0.02 | 0.2 |  | 30 | 0 | FREE |  | 7.9435
Mg/B450 | corn | treated | 450 | 10 | 180 | 62.33 | 3.47 |  | 0.72 | [7 empty] | 421.492 |  |  | 719.9613 | 50 | 7.8 | 200 | 0.02 | 0.2 |  | 30 | 0 | FREE |  | 8.107
Mg/B450 | corn | treated | 450 | 10 | 180 | 62.33 | 3.47 |  | 0.72 | [7 empty] | 421.492 |  |  | 6.7829 | 50 | 7.8 | 200 | 0.02 | 0.2 |  | 30 | 0 | FREE |  | 6.6843
Mg/B450 | corn | treated | 450 | 10 | 180 | 62.33 | 3.47 |  | 0.72 | [7 empty] | 421.492 |  |  | 20.3488 | 50 | 7.8 | 200 | 0.02 | 0.2 |  | 30 | 0 | FREE |  | 6.7052
Mg/B450 | corn | treated | 450 | 10 | 180 | 62.33 | 3.47 |  | 0.72 | [7 empty] | 421.492 |  |  | 29.0697 | 50 | 7.8 | 200 | 0.02 | 0.2 |  | 30 | 0 | FREE |  | 6.7991
Mg/B450 | corn | treated | 450 | 10 | 180 | 62.33 | 3.47 |  | 0.72 | [7 empty] | 421.492 |  |  | 59.1086 | 50 | 7.8 | 200 | 0.02 | 0.2 |  | 30 | 0 | FREE |  | 7.0078
Mg/B450 | corn | treated | 450 | 10 | 180 | 62.33 | 3.47 |  | 0.72 | [7 empty] | 421.492 |  |  | 87.2093 | 50 | 7.8 | 200 | 0.02 | 0.2 |  | 30 | 0 | FREE |  | 7.0878
Mg/B450 | corn | treated | 450 | 10 | 180 | 62.33 | 3.47 |  | 0.72 | [7 empty] | 421.492 |  |  | 119.186 | 50 | 7.8 | 200 | 0.02 | 0.2 |  | 30 | 0 | FREE |  | 7.2304
Mg/B450 | corn | treated | 450 | 10 | 180 | 62.33 | 3.47 |  | 0.72 | [7 empty] | 421.492 |  |  | 238.3721 | 50 | 7.8 | 200 | 0.02 | 0.2 |  | 30 | 0 | FREE |  | 7.4461
Mg/B450 | corn | treated | 450 | 10 | 180 | 62.33 | 3.47 |  | 0.72 | [7 empty] | 421.492 |  |  | 360.4651 | 50 | 7.8 | 200 | 0.02 | 0.2 |  | 30 | 0 | FREE |  | 7.5609
Mg/B450 | corn | treated | 450 | 10 | 180 | 62.33 | 3.47 |  | 0.72 | [7 empty] | 421.492 |  |  | 718.9923 | 50 | 7.8 | 200 | 0.02 | 0.2 |  | 30 | 0 | FREE |  | 7.6165
Mg/B600 | corn | treated | 600 | 10 | 180 | 65.06 | 2.43 |  | 0.67 | [7 empty] | 490.294 |  |  | 7.3439 | 50 | 7.8 | 200 | 0.02 | 0.2 |  | 30 | 0 | FREE |  | 7.2488
Mg/B600 | corn | treated | 600 | 10 | 180 | 65.06 | 2.43 |  | 0.67 | [7 empty] | 490.294 |  |  | 17.4419 | 50 | 7.8 | 200 | 0.02 | 0.2 |  | 30 | 0 | FREE |  | 7.4589
Mg/B600 | corn | treated | 600 | 10 | 180 | 65.06 | 2.43 |  | 0.67 | [7 empty] | 490.294 |  |  | 27.5398 | 50 | 7.8 | 200 | 0.02 | 0.2 |  | 30 | 0 | FREE |  | 7.5246
Mg/B600 | corn | treated | 600 | 10 | 180 | 65.06 | 2.43 |  | 0.67 | [7 empty] | 490.294 |  |  | 55.9975 | 50 | 7.8 | 200 | 0.02 | 0.2 |  | 30 | 0 | FREE |  | 7.5805
Mg/B600 | corn | treated | 600 | 10 | 180 | 65.06 | 2.43 |  | 0.67 | [7 empty] | 490.294 |  |  | 90.8813 | 50 | 7.8 | 200 | 0.02 | 0.2 |  | 30 | 0 | FREE |  | 7.702
Mg/B600 | corn | treated | 600 | 10 | 180 | 65.06 | 2.43 |  | 0.67 | [7 empty] | 490.294 |  |  | 118.4211 | 50 | 7.8 | 200 | 0.02 | 0.2 |  | 30 | 0 | FREE |  | 7.7972
Mg/B600 | corn | treated | 600 | 10 | 180 | 65.06 | 2.43 |  | 0.67 | [7 empty] | 490.294 |  |  | 238.6781 | 50 | 7.8 | 200 | 0.02 | 0.2 |  | 30 | 0 | FREE |  | 7.9614
Mg/B600 | corn | treated | 600 | 10 | 180 | 65.06 | 2.43 |  | 0.67 | [7 empty] | 490.294 |  |  | 361.6891 | 50 | 7.8 | 200 | 0.02 | 0.2 |  | 30 | 0 | FREE |  | 8.0435
Mg/B600 | corn | treated | 600 | 10 | 180 | 65.06 | 2.43 |  | 0.67 | [7 empty] | 490.294 |  |  | 720.6243 | 50 | 7.8 | 200 | 0.02 | 0.2 |  | 30 | 0 | FREE |  | 8.2701
B600 | corn | untreated | 600 | 10 | 180 | 70.64 | 2.544 |  | 0.73 | [7 empty] | 494.929 |  |  | 8.2619 | 50 | 7.8 | 200 | 0.02 | 0.2 |  | 30 | 0 | FREE |  | 6.6938
B600 | corn | untreated | 600 | 10 | 180 | 70.64 | 2.544 |  | 0.73 | [7 empty] | 494.929 |  |  | 18.3599 | 50 | 7.8 | 200 | 0.02 | 0.2 |  | 30 | 0 | FREE |  | 6.8514
B600 | corn | untreated | 600 | 10 | 180 | 70.64 | 2.544 |  | 0.73 | [7 empty] | 494.929 |  |  | 27.5398 | 50 | 7.8 | 200 | 0.02 | 0.2 |  | 30 | 0 | FREE |  | 7.0057
B600 | corn | untreated | 600 | 10 | 180 | 70.64 | 2.544 |  | 0.73 | [7 empty] | 494.929 |  |  | 59.6695 | 50 | 7.8 | 200 | 0.02 | 0.2 |  | 30 | 0 | FREE |  | 7.1043
B600 | corn | untreated | 600 | 10 | 180 | 70.64 | 2.544 |  | 0.73 | [7 empty] | 494.929 |  |  | 89.0453 | 50 | 7.8 | 200 | 0.02 | 0.2 |  | 30 | 0 | FREE |  | 7.2389
B600 | corn | untreated | 600 | 10 | 180 | 70.64 | 2.544 |  | 0.73 | [7 empty] | 494.929 |  |  | 119.339 | 50 | 7.8 | 200 | 0.02 | 0.2 |  | 30 | 0 | FREE |  | 7.3703
B600 | corn | untreated | 600 | 10 | 180 | 70.64 | 2.544 |  | 0.73 | [7 empty] | 494.929 |  |  | 239.5961 | 50 | 7.8 | 200 | 0.02 | 0.2 |  | 30 | 0 | FREE |  | 7.6297
B600 | corn | untreated | 600 | 10 | 180 | 70.64 | 2.544 |  | 0.73 | [7 empty] | 494.929 |  |  | 359.8532 | 50 | 7.8 | 200 | 0.02 | 0.2 |  | 30 | 0 | FREE |  | 7.7118
B600 | corn | untreated | 600 | 10 | 180 | 70.64 | 2.544 |  | 0.73 | [7 empty] | 494.929 |  |  | 720.6243 | 50 | 7.8 | 200 | 0.02 | 0.2 |  | 30 | 0 | FREE |  | 7.7348
B300 | corn | untreated | 300 | 10 | 180 | 48.82 | 5.642 |  | 0.7 | [7 empty] | 388.193 |  |  | 720 | 16.7785 | 7.8 | 200 | 0.02 | 0.2 |  | 30 | 0 | FREE |  | 13.0656
B300 | corn | untreated | 300 | 10 | 180 | 48.82 | 5.642 |  | 0.7 | [7 empty] | 388.193 |  |  | 720 | 46.1409 | 7.8 | 200 | 0.02 | 0.2 |  | 30 | 0 | FREE |  | 20.1923
B300 | corn | untreated | 300 | 10 | 180 | 48.82 | 5.642 |  | 0.7 | [7 empty] | 388.193 |  |  | 720 | 117.4497 | 7.8 | 200 | 0.02 | 0.2 |  | 30 | 0 | FREE |  | 43.948
B300 | corn | untreated | 300 | 10 | 180 | 48.82 | 5.642 |  | 0.7 | [7 empty] | 388.193 |  |  | 720 | 188.7584 | 7.8 | 200 | 0.02 | 0.2 |  | 30 | 0 | FREE |  | 64.5362
B300 | corn | untreated | 300 | 10 | 180 | 48.82 | 5.642 |  | 0.7 | [7 empty] | 388.193 |  |  | 720 | 352.349 | 7.8 | 200 | 0.02 | 0.2 |  | 30 | 0 | FREE |  | 87.5
B300 | corn | untreated | 300 | 10 | 180 | 48.82 | 5.642 |  | 0.7 | [7 empty] | 388.193 |  |  | 720 | 1166.1074 | 7.8 | 200 | 0.02 | 0.2 |  | 30 | 0 | FREE |  | 142.9299
Mg/B300 | corn | treated | 300 | 10 | 180 | 46.89 | 5.42 |  | 0.67 | [7 empty] | 382.114 |  |  | 720 | 8.3893 | 7.8 | 200 | 0.02 | 0.2 |  | 30 | 0 | FREE |  | 13.8575
Mg/B300 | corn | treated | 300 | 10 | 180 | 46.89 | 5.42 |  | 0.67 | [7 empty] | 382.114 |  |  | 720 | 20.9732 | 7.8 | 200 | 0.02 | 0.2 |  | 30 | 0 | FREE |  | 23.3597
Mg/B300 | corn | treated | 300 | 10 | 180 | 46.89 | 5.42 |  | 0.67 | [7 empty] | 382.114 |  |  | 720 | 67.1141 | 7.8 | 200 | 0.02 | 0.2 |  | 30 | 0 | FREE |  | 46.3235
Mg/B300 | corn | treated | 300 | 10 | 180 | 46.89 | 5.42 |  | 0.67 | [7 empty] | 382.114 |  |  | 720 | 134.2282 | 7.8 | 200 | 0.02 | 0.2 |  | 30 | 0 | FREE |  | 70.871
Mg/B300 | corn | treated | 300 | 10 | 180 | 46.89 | 5.42 |  | 0.67 | [7 empty] | 382.114 |  |  | 720 | 222.3154 | 7.8 | 200 | 0.02 | 0.2 |  | 30 | 0 | FREE |  | 93.8348
Mg/B300 | corn | treated | 300 | 10 | 180 | 46.89 | 5.42 |  | 0.67 | [7 empty] | 382.114 |  |  | 720 | 885.0671 | 7.8 | 200 | 0.02 | 0.2 |  | 30 | 0 | FREE |  | 157.1833
B450 | corn | untreated | 450 | 10 | 180 | 65.96 | 3.67 |  | 0.76 | [7 empty] | 425.477 |  |  | 720 | 12.5 | 7.8 | 200 | 0.02 | 0.2 |  | 30 | 0 | FREE |  | 7.3647
B450 | corn | untreated | 450 | 10 | 180 | 65.96 | 3.67 |  | 0.76 | [7 empty] | 425.477 |  |  | 720 | 16.6667 | 7.8 | 200 | 0.02 | 0.2 |  | 30 | 0 | FREE |  | 12.8201
B450 | corn | untreated | 450 | 10 | 180 | 65.96 | 3.67 |  | 0.76 | [7 empty] | 425.477 |  |  | 720 | 25 | 7.8 | 200 | 0.02 | 0.2 |  | 30 | 0 | FREE |  | 15.9374
B450 | corn | untreated | 450 | 10 | 180 | 65.96 | 3.67 |  | 0.76 | [7 empty] | 425.477 |  |  | 720 | 37.5 | 7.8 | 200 | 0.02 | 0.2 |  | 30 | 0 | FREE |  | 22.9515
B450 | corn | untreated | 450 | 10 | 180 | 65.96 | 3.67 |  | 0.76 | [7 empty] | 425.477 |  |  | 720 | 112.5 | 7.8 | 200 | 0.02 | 0.2 |  | 30 | 0 | FREE |  | 44.7729
B450 | corn | untreated | 450 | 10 | 180 | 65.96 | 3.67 |  | 0.76 | [7 empty] | 425.477 |  |  | 720 | 191.6667 | 7.8 | 200 | 0.02 | 0.2 |  | 30 | 0 | FREE |  | 67.3736
B450 | corn | untreated | 450 | 10 | 180 | 65.96 | 3.67 |  | 0.76 | [7 empty] | 425.477 |  |  | 720 | 325 | 7.8 | 200 | 0.02 | 0.2 |  | 30 | 0 | FREE |  | 89.1951
Mg/B450 | corn | treated | 450 | 10 | 180 | 62.33 | 3.47 |  | 0.72 | [7 empty] | 421.492 |  |  | 720 | 2 | 7.8 | 200 | 0.02 | 0.2 |  | 30 | 0 | FREE |  | 12.8201
Mg/B450 | corn | treated | 450 | 10 | 180 | 62.33 | 3.47 |  | 0.72 | [7 empty] | 421.492 |  |  | 720 | 4.1667 | 7.8 | 200 | 0.02 | 0.2 |  | 30 | 0 | FREE |  | 19.0548
Mg/B450 | corn | treated | 450 | 10 | 180 | 62.33 | 3.47 |  | 0.72 | [7 empty] | 421.492 |  |  | 720 | 8.3333 | 7.8 | 200 | 0.02 | 0.2 |  | 30 | 0 | FREE |  | 25.2895
Mg/B450 | corn | treated | 450 | 10 | 180 | 62.33 | 3.47 |  | 0.72 | [7 empty] | 421.492 |  |  | 720 | 37.5 | 7.8 | 200 | 0.02 | 0.2 |  | 30 | 0 | FREE |  | 48.6696
Mg/B450 | corn | treated | 450 | 10 | 180 | 62.33 | 3.47 |  | 0.72 | [7 empty] | 421.492 |  |  | 720 | 104.1667 | 7.8 | 200 | 0.02 | 0.2 |  | 30 | 0 | FREE |  | 72.0497
Mg/B450 | corn | treated | 450 | 10 | 180 | 62.33 | 3.47 |  | 0.72 | [7 empty] | 421.492 |  |  | 720 | 175 | 7.8 | 200 | 0.02 | 0.2 |  | 30 | 0 | FREE |  | 95.4297
Mg/B450 | corn | treated | 450 | 10 | 180 | 62.33 | 3.47 |  | 0.72 | [7 empty] | 421.492 |  |  | 720 | 833.3333 | 7.8 | 200 | 0.02 | 0.2 |  | 30 | 0 | FREE |  | 159.3353
B600 | corn | untreated | 600 | 10 | 180 | 70.64 | 2.544 |  | 0.73 | [7 empty] | 494.929 |  |  | 720 | 8.3333 | 7.8 | 200 | 0.02 | 0.2 |  | 30 | 0 | FREE |  | 7.7434
B600 | corn | untreated | 600 | 10 | 180 | 70.64 | 2.544 |  | 0.73 | [7 empty] | 494.929 |  |  | 720 | 16.6667 | 7.8 | 200 | 0.02 | 0.2 |  | 30 | 0 | FREE |  | 11.615
B600 | corn | untreated | 600 | 10 | 180 | 70.64 | 2.544 |  | 0.73 | [7 empty] | 494.929 |  |  | 720 | 20.8333 | 7.8 | 200 | 0.02 | 0.2 |  | 30 | 0 | FREE |  | 17.0354
B600 | corn | untreated | 600 | 10 | 180 | 70.64 | 2.544 |  | 0.73 | [7 empty] | 494.929 |  |  | 720 | 37.5 | 7.8 | 200 | 0.02 | 0.2 |  | 30 | 0 | FREE |  | 24.0044
B600 | corn | untreated | 600 | 10 | 180 | 70.64 | 2.544 |  | 0.73 | [7 empty] | 494.929 |  |  | 720 | 91.6667 | 7.8 | 200 | 0.02 | 0.2 |  | 30 | 0 | FREE |  | 46.4602
B600 | corn | untreated | 600 | 10 | 180 | 70.64 | 2.544 |  | 0.73 | [7 empty] | 494.929 |  |  | 720 | 170.8333 | 7.8 | 200 | 0.02 | 0.2 |  | 30 | 0 | FREE |  | 68.1416
B600 | corn | untreated | 600 | 10 | 180 | 70.64 | 2.544 |  | 0.73 | [7 empty] | 494.929 |  |  | 720 | 312.5 | 7.8 | 200 | 0.02 | 0.2 |  | 30 | 0 | FREE |  | 92.146
B600 | corn | untreated | 600 | 10 | 180 | 70.64 | 2.544 |  | 0.73 | [7 empty] | 494.929 |  |  | 720 | 983.3333 | 7.8 | 200 | 0.02 | 0.2 |  | 30 | 0 | FREE |  | 147.8982
Mg/B600 | corn | treated | 600 | 10 | 180 | 65.06 | 2.43 |  | 0.67 | [7 empty] | 490.294 |  |  | 720 | 0 | 7.8 | 200 | 0.02 | 0.2 |  | 30 | 0 | FREE |  | 14.7124
Mg/B600 | corn | treated | 600 | 10 | 180 | 65.06 | 2.43 |  | 0.67 | [7 empty] | 490.294 |  |  | 720 | 4.1667 | 7.8 | 200 | 0.02 | 0.2 |  | 30 | 0 | FREE |  | 20.1327
Mg/B600 | corn | treated | 600 | 10 | 180 | 65.06 | 2.43 |  | 0.67 | [7 empty] | 490.294 |  |  | 720 | 4.1667 | 7.8 | 200 | 0.02 | 0.2 |  | 30 | 0 | FREE |  | 25.5531
Mg/B600 | corn | treated | 600 | 10 | 180 | 65.06 | 2.43 |  | 0.67 | [7 empty] | 490.294 |  |  | 720 | 16.6667 | 7.8 | 200 | 0.02 | 0.2 |  | 30 | 0 | FREE |  | 49.5575
Mg/B600 | corn | treated | 600 | 10 | 180 | 65.06 | 2.43 |  | 0.67 | [7 empty] | 490.294 |  |  | 720 | 62.5 | 7.8 | 200 | 0.02 | 0.2 |  | 30 | 0 | FREE |  | 74.3363
Mg/B600 | corn | treated | 600 | 10 | 180 | 65.06 | 2.43 |  | 0.67 | [7 empty] | 490.294 |  |  | 720 | 116.6667 | 7.8 | 200 | 0.02 | 0.2 |  | 30 | 0 | FREE |  | 97.5664
Mg/B600 | corn | treated | 600 | 10 | 180 | 65.06 | 2.43 |  | 0.67 | [7 empty] | 490.294 |  |  | 720 | 770.8333 | 7.8 | 200 | 0.02 | 0.2 |  | 30 | 0 | FREE |  | 163.385
B300 | corn | untreated | 300 | 10 | 180 | 48.82 | 5.642 |  | 0.7 | [7 empty] | 388.193 |  |  | 720 | 84 | 6 | 200 | 0.02 | 0.1 |  | 30 | 0 | FREE |  | 14.0351
Mg/B300 | corn | treated | 300 | 10 | 180 | 46.89 | 5.42 |  | 0.67 | [7 empty] | 382.114 |  |  | 720 | 84 | 6 | 200 | 0.02 | 0.1 |  | 30 | 0 | FREE |  | 14.3027
B450 | corn | untreated | 450 | 10 | 180 | 65.96 | 3.67 |  | 0.76 | [7 empty] | 425.477 |  |  | 720 | 84 | 6 | 200 | 0.02 | 0.1 |  | 30 | 0 | FREE |  | 14.1892
Mg/B450 | corn | treated | 450 | 10 | 180 | 62.33 | 3.47 |  | 0.72 | [7 empty] | 421.492 |  |  | 720 | 84 | 6 | 200 | 0.02 | 0.1 |  | 30 | 0 | FREE |  | 15.1378
B600 | corn | untreated | 600 | 10 | 180 | 70.64 | 2.544 |  | 0.73 | [7 empty] | 494.929 |  |  | 720 | 84 | 6 | 200 | 0.02 | 0.1 |  | 30 | 0 | FREE |  | 14.8135
Mg/B600 | corn | treated | 600 | 10 | 180 | 65.06 | 2.43 |  | 0.67 | [7 empty] | 490.294 |  |  | 720 | 84 | 6 | 200 | 0.02 | 0.1 |  | 30 | 0 | FREE |  | 15.6811
B300 | corn | untreated | 300 | 10 | 180 | 48.82 | 5.642 |  | 0.7 | [7 empty] | 388.193 |  |  | 720 | 84 | 7 | 200 | 0.02 | 0.1 |  | 30 | 0 | FREE |  | 14.027
Mg/B300 | corn | treated | 300 | 10 | 180 | 46.89 | 5.42 |  | 0.67 | [7 empty] | 382.114 |  |  | 720 | 84 | 7 | 200 | 0.02 | 0.1 |  | 30 | 0 | FREE |  | 14.7568
B450 | corn | untreated | 450 | 10 | 180 | 65.96 | 3.67 |  | 0.76 | [7 empty] | 425.477 |  |  | 720 | 84 | 7 | 200 | 0.02 | 0.1 |  | 30 | 0 | FREE |  | 14.1243
Mg/B450 | corn | treated | 450 | 10 | 180 | 62.33 | 3.47 |  | 0.72 | [7 empty] | 421.492 |  |  | 720 | 84 | 7 | 200 | 0.02 | 0.1 |  | 30 | 0 | FREE |  | 15.3811
B600 | corn | untreated | 600 | 10 | 180 | 70.64 | 2.544 |  | 0.73 | [7 empty] | 494.929 |  |  | 720 | 84 | 7 | 200 | 0.02 | 0.1 |  | 30 | 0 | FREE |  | 14.7243
Mg/B600 | corn | treated | 600 | 10 | 180 | 65.06 | 2.43 |  | 0.67 | [7 empty] | 490.294 |  |  | 720 | 84 | 7 | 200 | 0.02 | 0.1 |  | 30 | 0 | FREE |  | 16.1027
B300 | corn | untreated | 300 | 10 | 180 | 48.82 | 5.642 |  | 0.7 | [7 empty] | 388.193 |  |  | 720 | 84 | 8 | 200 | 0.02 | 0.1 |  | 30 | 0 | FREE |  | 13.9703
Mg/B300 | corn | treated | 300 | 10 | 180 | 46.89 | 5.42 |  | 0.67 | [7 empty] | 382.114 |  |  | 720 | 84 | 8 | 200 | 0.02 | 0.1 |  | 30 | 0 | FREE |  | 15.3568
B450 | corn | untreated | 450 | 10 | 180 | 65.96 | 3.67 |  | 0.76 | [7 empty] | 425.477 |  |  | 720 | 84 | 8 | 200 | 0.02 | 0.1 |  | 30 | 0 | FREE |  | 14.0838
Mg/B450 | corn | treated | 450 | 10 | 180 | 62.33 | 3.47 |  | 0.72 | [7 empty] | 421.492 |  |  | 720 | 84 | 8 | 200 | 0.02 | 0.1 |  | 30 | 0 | FREE |  | 16.0297
B600 | corn | untreated | 600 | 10 | 180 | 70.64 | 2.544 |  | 0.73 | [7 empty] | 494.929 |  |  | 720 | 84 | 8 | 200 | 0.02 | 0.1 |  | 30 | 0 | FREE |  | 14.6595
Mg/B600 | corn | treated | 600 | 10 | 180 | 65.06 | 2.43 |  | 0.67 | [7 empty] | 490.294 |  |  | 720 | 84 | 8 | 200 | 0.02 | 0.1 |  | 30 | 0 | FREE |  | 16.3865
B300 | corn | untreated | 300 | 10 | 180 | 48.82 | 5.642 |  | 0.7 | [7 empty] | 388.193 |  |  | 720 | 84 | 9 | 200 | 0.02 | 0.1 |  | 30 | 0 | FREE |  | 13.5486
Mg/B300 | corn | treated | 300 | 10 | 180 | 46.89 | 5.42 |  | 0.67 | [7 empty] | 382.114 |  |  | 720 | 84 | 9 | 200 | 0.02 | 0.1 |  | 30 | 0 | FREE |  | 15.5919
B450 | corn | untreated | 450 | 10 | 180 | 65.96 | 3.67 |  | 0.76 | [7 empty] | 425.477 |  |  | 720 | 84 | 9 | 200 | 0.02 | 0.1 |  | 30 | 0 | FREE |  | 13.6946
Mg/B450 | corn | treated | 450 | 10 | 180 | 62.33 | 3.47 |  | 0.72 | [7 empty] | 421.492 |  |  | 720 | 84 | 9 | 200 | 0.02 | 0.1 |  | 30 | 0 | FREE |  | 16.2892
B600 | corn | untreated | 600 | 10 | 180 | 70.64 | 2.544 |  | 0.73 | [7 empty] | 494.929 |  |  | 720 | 84 | 9 | 200 | 0.02 | 0.1 |  | 30 | 0 | FREE |  | 14.0514
Mg/B600 | corn | treated | 600 | 10 | 180 | 65.06 | 2.43 |  | 0.67 | [7 empty] | 490.294 |  |  | 720 | 84 | 9 | 200 | 0.02 | 0.1 |  | 30 | 0 | FREE |  | 16.6865
B300 | corn | untreated | 300 | 10 | 180 | 48.82 | 5.642 |  | 0.7 | [7 empty] | 388.193 |  |  | 720 | 84 | 10 | 200 | 0.02 | 0.1 |  | 30 | 0 | FREE |  | 12.8189
Mg/B300 | corn | treated | 300 | 10 | 180 | 46.89 | 5.42 |  | 0.67 | [7 empty] | 382.114 |  |  | 720 | 84 | 10 | 200 | 0.02 | 0.1 |  | 30 | 0 | FREE |  | 14.8865
B450 | corn | untreated | 450 | 10 | 180 | 65.96 | 3.67 |  | 0.76 | [7 empty] | 425.477 |  |  | 720 | 84 | 10 | 200 | 0.02 | 0.1 |  | 30 | 0 | FREE |  | 13.3622
Mg/B450 | corn | treated | 450 | 10 | 180 | 62.33 | 3.47 |  | 0.72 | [7 empty] | 421.492 |  |  | 720 | 84 | 10 | 200 | 0.02 | 0.1 |  | 30 | 0 | FREE |  | 15.6649
B600 | corn | untreated | 600 | 10 | 180 | 70.64 | 2.544 |  | 0.73 | [7 empty] | 494.929 |  |  | 720 | 84 | 10 | 200 | 0.02 | 0.1 |  | 30 | 0 | FREE |  | 13.5892
Mg/B600 | corn | treated | 600 | 10 | 180 | 65.06 | 2.43 |  | 0.67 | [7 empty] | 490.294 |  |  | 720 | 84 | 10 | 200 | 0.02 | 0.1 |  | 30 | 0 | FREE |  | 16.1189
Ck300 | oak | untreated | 300 | 5 | 30 | 50.18 | 5.78 | 41.57 | 0.27 |  |  | 0.85 |  |  |  |  | 0.05 |  |  | 1440 | 61.3 | 7 | 120 | 0.05 | 0.1 |  | 25 | 0 | FREE |  | 0.39855 |  |  | https://doi.org/10.1016/j.chemosphere.2014.07.084 | Wang et al., 2015 | Chemosphere
La300 | oak | untreated | 300 | 5 | 30 | 40.31 | 5.48 | 40.24 | 0.28 |  |  | 3.82 |  |  |  |  | 1.57 |  |  | 1440 | 61.3 | 7 | 120 | 0.05 | 0.1 |  | 25 | 0 | FREE |  | 1.6667
Ck400 | oak | untreated | 400 | 5 | 30 | 69.39 | 4.27 | 22.37 | 0.41 |  |  | 2.02 |  |  |  |  | 2.83 |  |  | 1440 | 61.3 | 7 | 120 | 0.05 | 0.1 |  | 25 | 0 | FREE |  | 5.5797
La400 | oak | untreated | 400 | 5 | 30 | 63.64 | 4.01 | 29.15 | 0.45 |  |  | 7.07 |  |  |  |  | 2.13 |  |  | 1440 | 61.3 | 7 | 120 | 0.05 | 0.1 |  | 25 | 0 | FREE |  | 11.5942
Ck500 | oak | untreated | 500 | 5 | 30 | 76.51 | 3.42 | 16.64 | 0.39 |  |  | 2.88 |  |  |  |  | 7.72 |  |  | 1440 | 61.3 | 7 | 120 | 0.05 | 0.1 |  | 25 | 0 | FREE |  | 9.8913
La500 | oak | untreated | 500 | 5 | 30 | 69.83 | 3.37 | 23.18 | 0.46 |  |  | 8.98 |  |  |  |  | 10.39 |  |  | 1440 | 61.3 | 7 | 120 | 0.05 | 0.1 |  | 25 | 0 | FREE |  | 19.6739
Ck600 | oak | untreated | 600 | 5 | 30 | 80.43 | 3.12 | 12.23 | 0.43 |  |  | 3.58 |  |  |  |  | 23.08 |  |  | 1440 | 61.3 | 7 | 120 | 0.05 | 0.1 |  | 25 | 0 | FREE |  | 9.0217
La600 | oak | untreated | 600 | 5 | 30 | 75.73 | 2.64 | 17.55 | 0.48 |  |  | 9.72 |  |  |  |  | 24.94 |  |  | 1440 | 61.3 | 7 | 120 | 0.05 | 0.1 |  | 25 | 0 | FREE |  | 18.5507
Ck500 | oak | untreated | 500 | 5 | 30 | 76.51 | 3.42 | 16.64 | 0.39 |  |  | 2.88 |  |  |  |  | 7.72 |  |  | 3.9947 | 61.3 | 7 | 120 | 0.05 | 0.1 |  | 25 | 0 | FREE |  | 1.4754
Ck500 | oak | untreated | 500 | 5 | 30 | 76.51 | 3.42 | 16.64 | 0.39 |  |  | 2.88 |  |  |  |  | 7.72 |  |  | 30 | 61.3 | 7 | 120 | 0.05 | 0.1 |  | 25 | 0 | FREE |  | 4.6311
Ck500 | oak | untreated | 500 | 5 | 30 | 76.51 | 3.42 | 16.64 | 0.39 |  |  | 2.88 |  |  |  |  | 7.72 |  |  | 60 | 61.3 | 7 | 120 | 0.05 | 0.1 |  | 25 | 0 | FREE |  | 6.1066
Ck500 | oak | untreated | 500 | 5 | 30 | 76.51 | 3.42 | 16.64 | 0.39 |  |  | 2.88 |  |  |  |  | 7.72 |  |  | 90 | 61.3 | 7 | 120 | 0.05 | 0.1 |  | 25 | 0 | FREE |  | 7.2951
Ck500 | oak | untreated | 500 | 5 | 30 | 76.51 | 3.42 | 16.64 | 0.39 |  |  | 2.88 |  |  |  |  | 7.72 |  |  | 120 | 61.3 | 7 | 120 | 0.05 | 0.1 |  | 25 | 0 | FREE |  | 9.3443
Ck500 | oak | untreated | 500 | 5 | 30 | 76.51 | 3.42 | 16.64 | 0.39 |  |  | 2.88 |  |  |  |  | 7.72 |  |  | 180 | 61.3 | 7 | 120 | 0.05 | 0.1 |  | 25 | 0 | FREE |  | 10.4508
Ck500 | oak | untreated | 500 | 5 | 30 | 76.51 | 3.42 | 16.64 | 0.39 |  |  | 2.88 |  |  |  |  | 7.72 |  |  | 240 | 61.3 | 7 | 120 | 0.05 | 0.1 |  | 25 | 0 | FREE |  | 10.9836
Ck500 | oak | untreated | 500 | 5 | 30 | 76.51 | 3.42 | 16.64 | 0.39 |  |  | 2.88 |  |  |  |  | 7.72 |  |  | 475.3662 | 61.3 | 7 | 120 | 0.05 | 0.1 |  | 25 | 0 | FREE |  | 11.0656
Ck500 | oak | untreated | 500 | 5 | 30 | 76.51 | 3.42 | 16.64 | 0.39 |  |  | 2.88 |  |  |  |  | 7.72 |  |  | 420 | 61.3 | 7 | 120 | 0.05 | 0.1 |  | 25 | 0 | FREE |  | 11.0246
Ck500 | oak | untreated | 500 | 5 | 30 | 76.51 | 3.42 | 16.64 | 0.39 |  |  | 2.88 |  |  |  |  | 7.72 |  |  | 1440 | 61.3 | 7 | 120 | 0.05 | 0.1 |  | 25 | 0 | FREE |  | 11.1475
Ck500 | oak | untreated | 500 | 5 | 30 | 76.51 | 3.42 | 16.64 | 0.39 |  |  | 2.88 |  |  |  |  | 7.72 |  |  | 2153.1292 | 61.3 | 7 | 120 | 0.05 | 0.1 |  | 25 | 0 | FREE |  | 11.1885
Ck500 | oak | untreated | 500 | 5 | 30 | 76.51 | 3.42 | 16.64 | 0.39 |  |  | 2.88 |  |  |  |  | 7.72 |  |  | 2872.1704 | 61.3 | 7 | 120 | 0.05 | 0.1 |  | 25 | 0 | FREE |  | 11.0246
La500 | oak | untreated | 500 | 5 | 30 | 69.83 | 3.37 | 23.18 | 0.46 |  |  | 8.98 |  |  |  |  | 10.39 |  |  | 11.984 | 61.3 | 7 | 120 | 0.05 | 0.1 |  | 25 | 0 | FREE |  | 2.1721
La500 | oak | untreated | 500 | 5 | 30 | 69.83 | 3.37 | 23.18 | 0.46 |  |  | 8.98 |  |  |  |  | 10.39 |  |  | 39.9467 | 61.3 | 7 | 120 | 0.05 | 0.1 |  | 25 | 0 | FREE |  | 10.3689
La500 | oak | untreated | 500 | 5 | 30 | 69.83 | 3.37 | 23.18 | 0.46 |  |  | 8.98 |  |  |  |  | 10.39 |  |  | 51.9308 | 61.3 | 7 | 120 | 0.05 | 0.1 |  | 25 | 0 | FREE |  | 13.8525
La500 | oak | untreated | 500 | 5 | 30 | 69.83 | 3.37 | 23.18 | 0.46 |  |  | 8.98 |  |  |  |  | 10.39 |  |  | 87.8828 | 61.3 | 7 | 120 | 0.05 | 0.1 |  | 25 | 0 | FREE |  | 15.8607
La500 | oak | untreated | 500 | 5 | 30 | 69.83 | 3.37 | 23.18 | 0.46 |  |  | 8.98 |  |  |  |  | 10.39 |  |  | 119.8402 | 61.3 | 7 | 120 | 0.05 | 0.1 |  | 25 | 0 | FREE |  | 17.7049
La500 | oak | untreated | 500 | 5 | 30 | 69.83 | 3.37 | 23.18 | 0.46 |  |  | 8.98 |  |  |  |  | 10.39 |  |  | 179.7603 | 61.3 | 7 | 120 | 0.05 | 0.1 |  | 25 | 0 | FREE |  | 18.9344
La500 | oak | untreated | 500 | 5 | 30 | 69.83 | 3.37 | 23.18 | 0.46 |  |  | 8.98 |  |  |  |  | 10.39 |  |  | 231.6911 | 61.3 | 7 | 120 | 0.05 | 0.1 |  | 25 | 0 | FREE |  | 20.082
La500 | oak | untreated | 500 | 5 | 30 | 69.83 | 3.37 | 23.18 | 0.46 |  |  | 8.98 |  |  |  |  | 10.39 |  |  | 475.3662 | 61.3 | 7 | 120 | 0.05 | 0.1 |  | 25 | 0 | FREE |  | 20.1639
La500 | oak | untreated | 500 | 5 | 30 | 69.83 | 3.37 | 23.18 | 0.46 |  |  | 8.98 |  |  |  |  | 10.39 |  |  | 715.0466 | 61.3 | 7 | 120 | 0.05 | 0.1 |  | 25 | 0 | FREE |  | 20.3279
La500 | oak | untreated | 500 | 5 | 30 | 69.83 | 3.37 | 23.18 | 0.46 |  |  | 8.98 |  |  |  |  | 10.39 |  |  | 1438.0826 | 61.3 | 7 | 120 | 0.05 | 0.1 |  | 25 | 0 | FREE |  | 20.123
La500 | oak | untreated | 500 | 5 | 30 | 69.83 | 3.37 | 23.18 | 0.46 |  |  | 8.98 |  |  |  |  | 10.39 |  |  | 2153.1292 | 61.3 | 7 | 120 | 0.05 | 0.1 |  | 25 | 0 | FREE |  | 20.3689
La500 | oak | untreated | 500 | 5 | 30 | 69.83 | 3.37 | 23.18 | 0.46 |  |  | 8.98 |  |  |  |  | 10.39 |  |  | 2876.1651 | 61.3 | 7 | 120 | 0.05 | 0.1 |  | 25 | 0 | FREE |  | 20.2049
BC | soybean_straw | untreated | 500 | 5 | 120 | 82.28 | 1.67 | 9.59 | 1.7 |  | 3.04 | [5 empty] | 134.09 | 0.0686 | 2.05 | 1440 | 50 | 6 | 120 | 0.05 | 0.1 |  | 25 | 0 | FREE |  | 1.99 |  |  | https://doi.org/10.1016/j.jclepro.2017.12.117 | Yin., et al 2018 | Journal of Cleaner Production
Mg/BC | soybean_straw | treated | 500 | 5 | 120 | 54.04 | 1.84 | 25.09 | 0.94 |  | 0.25 | [5 empty] | 291.08 | 0.2749 | 3.78 | 1440 | 50 | 6 | 120 | 0.05 | 0.1 |  | 25 | 0 | FREE |  | 75.6219
Al/BC | soybean_straw | treated | 500 | 5 | 120 | 46.57 | 2.4 | 33.3 | 0.93 |  | 0.88 | [5 empty] | 361.93 | 0.2646 | 2.92 | 1440 | 50 | 6 | 120 | 0.05 | 0.1 |  | 25 | 0 | FREE |  | 46.5672
Mg-Al/BC | soybean_straw | treated | 500 | 5 | 120 | 46.91 | 1.79 | 28.12 | 0.81 |  | 0.4 | [5 empty] | 307.7 | 0.2188 | 2.84 | 1440 | 50 | 6 | 120 | 0.05 | 0.1 |  | 25 | 0 | FREE |  | 37.4129
Mg/BC | soybean_straw | treated | 500 | 5 | 120 | 54.04 | 1.84 | 25.09 | 0.94 |  | 0.25 | [5 empty] | 291.08 | 0.2749 | 3.78 | 26.8456 | 50 | 6 | 120 | 0.05 | 0.1 |  | 25 | 0 | FREE |  | 26.8201
Mg/BC | soybean_straw | treated | 500 | 5 | 120 | 54.04 | 1.84 | 25.09 | 0.94 |  | 0.25 | [5 empty] | 291.08 | 0.2749 | 3.78 | 43.6242 | 50 | 6 | 120 | 0.05 | 0.1 |  | 25 | 0 | FREE |  | 48.9209
Mg/BC | soybean_straw | treated | 500 | 5 | 120 | 54.04 | 1.84 | 25.09 | 0.94 |  | 0.25 | [5 empty] | 291.08 | 0.2749 | 3.78 | 73.8255 | 50 | 6 | 120 | 0.05 | 0.1 |  | 25 | 0 | FREE |  | 57.6403
Mg/BC | soybean_straw | treated | 500 | 5 | 120 | 54.04 | 1.84 | 25.09 | 0.94 |  | 0.25 | [5 empty] | 291.08 | 0.2749 | 3.78 | 120 | 50 | 6 | 120 | 0.05 | 0.1 |  | 25 | 0 | FREE |  | 70.5899
Mg/BC | soybean_straw | treated | 500 | 5 | 120 | 54.04 | 1.84 | 25.09 | 0.94 |  | 0.25 | [5 empty] | 291.08 | 0.2749 | 3.78 | 180 | 50 | 6 | 120 | 0.05 | 0.1 |  | 25 | 0 | FREE |  | 72.7482
Mg/BC | soybean_straw | treated | 500 | 5 | 120 | 54.04 | 1.84 | 25.09 | 0.94 |  | 0.25 | [5 empty] | 291.08 | 0.2749 | 3.78 | 308.7248 | 50 | 6 | 120 | 0.05 | 0.1 |  | 25 | 0 | FREE |  | 74.0432
Mg/BC | soybean_straw | treated | 500 | 5 | 120 | 54.04 | 1.84 | 25.09 | 0.94 |  | 0.25 | [5 empty] | 291.08 | 0.2749 | 3.78 | 892.6174 | 50 | 6 | 120 | 0.05 | 0.1 |  | 25 | 0 | FREE |  | 74.1295
Mg/BC | soybean_straw | treated | 500 | 5 | 120 | 54.04 | 1.84 | 25.09 | 0.94 |  | 0.25 | [5 empty] | 291.08 | 0.2749 | 3.78 | 1738.255 | 50 | 6 | 120 | 0.05 | 0.1 |  | 25 | 0 | FREE |  | 74.2158
Mg/BC | soybean_straw | treated | 500 | 5 | 120 | 54.04 | 1.84 | 25.09 | 0.94 |  | 0.25 | [5 empty] | 291.08 | 0.2749 | 3.78 | 2275.1678 | 50 | 6 | 120 | 0.05 | 0.1 |  | 25 | 0 | FREE |  | 74.4748
Mg/BC | soybean_straw | treated | 500 | 5 | 120 | 54.04 | 1.84 | 25.09 | 0.94 |  | 0.25 | [5 empty] | 291.08 | 0.2749 | 3.78 | 3060.4027 | 50 | 6 | 120 | 0.05 | 0.1 |  | 25 | 0 | FREE |  | 74.3885
PMRB | rice_husk | untreated | 450 | 10 | 120 |  | TBD |  | TBD | [7 empty] | 68.66 | 0.32 | 18.86 | 240 | 60 | 7 | 150 | 0.04 | 0.008 |  | 25 | 0 | FREE |  | 78.4672 |  |  | https://doi.org/10.1039/C8EW00952J | Jing et al., 2019 | Environmental Science: Water Research and Technology
PMRB | rice_husk | untreated | 450 | 10 | 120 | [11 empty] | 68.66 | 0.32 | 18.86 | 240 | 60 | 7 | 150 | 0.04 | 0.012 |  | 25 | 0 | FREE |  | 108.1184
PMRB | rice_husk | untreated | 450 | 10 | 120 | [11 empty] | 68.66 | 0.32 | 18.86 | 240 | 60 | 7 | 150 | 0.04 | 0.016 |  | 25 | 0 | FREE |  | 113.1808
PMRB | rice_husk | untreated | 450 | 10 | 120 | [11 empty] | 68.66 | 0.32 | 18.86 | 240 | 60 | 7 | 150 | 0.04 | 0.02 |  | 25 | 0 | FREE |  | 103.96
PMRB | rice_husk | untreated | 450 | 10 | 120 | [11 empty] | 68.66 | 0.32 | 18.86 | 240 | 60 | 7 | 150 | 0.04 | 0.024 |  | 25 | 0 | FREE |  | 88.9536
PMRB | rice_husk | untreated | 450 | 10 | 120 | [11 empty] | 68.66 | 0.32 | 18.86 | 240 | 60 | 7 | 150 | 0.04 | 0.028 |  | 25 | 0 | FREE |  | 78.4672
PMRB | rice_husk | untreated | 450 | 10 | 120 | [11 empty] | 68.66 | 0.32 | 18.86 | 240 | 60 | 7 | 150 | 0.04 | 0.032 |  | 25 | 0 | FREE |  | 68.8848
PMRB | rice_husk | untreated | 450 | 10 | 120 | [11 empty] | 68.66 | 0.32 | 18.86 | 240 | 60 | 2 | 150 | 0.04 | 0.012 |  | 25 | 0 | FREE |  | 0.91464
PMRB | rice_husk | untreated | 450 | 10 | 120 | [11 empty] | 68.66 | 0.32 | 18.86 | 240 | 60 | 4 | 150 | 0.04 | 0.012 |  | 25 | 0 | FREE |  | 56.25
PMRB | rice_husk | untreated | 450 | 10 | 120 | [11 empty] | 68.66 | 0.32 | 18.86 | 240 | 60 | 6 | 150 | 0.04 | 0.012 |  | 25 | 0 | FREE |  | 85.747
PMRB | rice_husk | untreated | 450 | 10 | 120 | [11 empty] | 68.66 | 0.32 | 18.86 | 240 | 60 | 7 | 150 | 0.04 | 0.012 |  | 25 | 0 | FREE |  | 107.9268
PMRB | rice_husk | untreated | 450 | 10 | 120 | [11 empty] | 68.66 | 0.32 | 18.86 | 240 | 60 | 8 | 150 | 0.04 | 0.012 |  | 25 | 0 | FREE |  | 125.5335
PMRB | rice_husk | untreated | 450 | 10 | 120 | [11 empty] | 68.66 | 0.32 | 18.86 | 240 | 60 | 10 | 150 | 0.04 | 0.012 |  | 25 | 0 | FREE |  | 115.4726
PMRB | rice_husk | untreated | 450 | 10 | 120 | [11 empty] | 68.66 | 0.32 | 18.86 | 240 | 60 | 11 | 150 | 0.04 | 0.012 |  | 25 | 0 | FREE |  | 47.561
PMRB | rice_husk | untreated | 450 | 10 | 120 | [11 empty] | 68.66 | 0.32 | 18.86 | 15 | 60 | 7 | 150 | 0.04 | 0.012 |  | 25 | 0 | FREE |  | 7.3126
PMRB | rice_husk | untreated | 450 | 10 | 120 | [11 empty] | 68.66 | 0.32 | 18.86 | 30 | 60 | 7 | 150 | 0.04 | 0.012 |  | 25 | 0 | FREE |  | 34.5521
PMRB | rice_husk | untreated | 450 | 10 | 120 | [11 empty] | 68.66 | 0.32 | 18.86 | 45 | 60 | 7 | 150 | 0.04 | 0.012 |  | 25 | 0 | FREE |  | 56.4899
PMRB | rice_husk | untreated | 450 | 10 | 120 | [11 empty] | 68.66 | 0.32 | 18.86 | 60 | 60 | 7 | 150 | 0.04 | 0.012 |  | 25 | 0 | FREE |  | 65.8135
PMRB | rice_husk | untreated | 450 | 10 | 120 | [11 empty] | 68.66 | 0.32 | 18.86 | 90 | 60 | 7 | 150 | 0.04 | 0.012 |  | 25 | 0 | FREE |  | 75.6856
PMRB | rice_husk | untreated | 450 | 10 | 120 | [11 empty] | 68.66 | 0.32 | 18.86 | 120 | 60 | 7 | 150 | 0.04 | 0.012 |  | 25 | 0 | FREE |  | 83.5466
PMRB | rice_husk | untreated | 450 | 10 | 120 | [11 empty] | 68.66 | 0.32 | 18.86 | 180 | 60 | 7 | 150 | 0.04 | 0.012 |  | 25 | 0 | FREE |  | 93.2358
PMRB | rice_husk | untreated | 450 | 10 | 120 | [11 empty] | 68.66 | 0.32 | 18.86 | 240 | 60 | 7 | 150 | 0.04 | 0.012 |  | 25 | 0 | FREE |  | 98.7203
PMRB | rice_husk | untreated | 450 | 10 | 120 | [11 empty] | 68.66 | 0.32 | 18.86 | 300 | 60 | 7 | 150 | 0.04 | 0.012 |  | 25 | 0 | FREE |  | 96.7093
PMRB | rice_husk | untreated | 450 | 10 | 120 | [11 empty] | 68.66 | 0.32 | 18.86 | 360 | 60 | 7 | 150 | 0.04 | 0.012 |  | 25 | 0 | FREE |  | 100
PMRB | rice_husk | untreated | 450 | 10 | 120 | [11 empty] | 68.66 | 0.32 | 18.86 | 420 | 60 | 7 | 150 | 0.04 | 0.012 |  | 25 | 0 | FREE |  | 96.7093
PMRB | rice_husk | untreated | 450 | 10 | 120 | [11 empty] | 68.66 | 0.32 | 18.86 | 480 | 60 | 7 | 150 | 0.04 | 0.012 |  | 25 | 0 | FREE |  | 98.7203
PMRB | rice_husk | untreated | 450 | 10 | 120 | [11 empty] | 68.66 | 0.32 | 18.86 | 240 | 60 | 7 | 150 | 0.04 | 0.012 |  | 25 | 0 | Ca+2 |  | 107.1162
PMRB | rice_husk | untreated | 450 | 10 | 120 | [11 empty] | 68.66 | 0.32 | 18.86 | 240 | 60 | 7 | 150 | 0.04 | 0.012 |  | 25 | 0.21 | Ca+2 |  | 109.2373
PMRB | rice_husk | untreated | 450 | 10 | 120 | [11 empty] | 68.66 | 0.32 | 18.86 | 240 | 60 | 7 | 150 | 0.04 | 0.012 |  | 25 | 1.08 | Ca+2 |  | 111.8887
PMRB | rice_husk | untreated | 450 | 10 | 120 | [11 empty] | 68.66 | 0.32 | 18.86 | 240 | 60 | 7 | 150 | 0.04 | 0.012 |  | 25 | 2.17 | Ca+2 |  | 117.7218
PMRB | rice_husk | untreated | 450 | 10 | 120 | [11 empty] | 68.66 | 0.32 | 18.86 | 240 | 60 | 7 | 150 | 0.04 | 0.012 |  | 25 | 3.26 | Ca+2 |  | 146.0917
PMRB | rice_husk | untreated | 450 | 10 | 120 | [11 empty] | 68.66 | 0.32 | 18.86 | 240 | 60 | 7 | 150 | 0.04 | 0.012 |  | 25 | 4.34 | Ca+2 |  | 153.7807
PMRB | rice_husk | untreated | 450 | 10 | 120 | [11 empty] | 68.66 | 0.32 | 18.86 | 240 | 60 | 7 | 150 | 0.04 | 0.012 |  | 25 | 0 | K+ |  | 107.7883
PMRB | rice_husk | untreated | 450 | 10 | 120 | [11 empty] | 68.66 | 0.32 | 18.86 | 240 | 60 | 7 | 150 | 0.04 | 0.012 |  | 25 | 0.21 | K+ |  | 100.9036
PMRB | rice_husk | untreated | 450 | 10 | 120 | [11 empty] | 68.66 | 0.32 | 18.86 | 240 | 60 | 7 | 150 | 0.04 | 0.012 |  | 25 | 1.08 | K+ |  | 111.8761
PMRB | rice_husk | untreated | 450 | 10 | 120 | [11 empty] | 68.66 | 0.32 | 18.86 | 240 | 60 | 7 | 150 | 0.04 | 0.012 |  | 25 | 2.17 | K+ |  | 102.6248
PMRB | rice_husk | untreated | 450 | 10 | 120 | [11 empty] | 68.66 | 0.32 | 18.86 | 240 | 60 | 7 | 150 | 0.04 | 0.012 |  | 25 | 3.26 | K+ |  | 100.2582
PMRB | rice_husk | untreated | 450 | 10 | 120 | [11 empty] | 68.66 | 0.32 | 18.86 | 240 | 60 | 7 | 150 | 0.04 | 0.012 |  | 25 | 4.34 | K+ |  | 99.1824
PMRB | rice_husk | untreated | 450 | 10 | 120 | [11 empty] | 68.66 | 0.32 | 18.86 | 240 | 60 | 7 | 150 | 0.04 | 0.012 |  | 25 | 0 | CO3 2- |  | 107.4824
PMRB | rice_husk | untreated | 450 | 10 | 120 | [11 empty] | 68.66 | 0.32 | 18.86 | 240 | 60 | 7 | 150 | 0.04 | 0.012 |  | 25 | 0.21 | CO3 2- |  | 97.6941
PMRB | rice_husk | untreated | 450 | 10 | 120 | [11 empty] | 68.66 | 0.32 | 18.86 | 240 | 60 | 7 | 150 | 0.04 | 0.012 |  | 25 | 1.08 | CO3 2- |  | 92.0471
PMRB | rice_husk | untreated | 450 | 10 | 120 | [11 empty] | 68.66 | 0.32 | 18.86 | 240 | 60 | 7 | 150 | 0.04 | 0.012 |  | 25 | 2.17 | CO3 2- |  | 85.2706
PMRB | rice_husk | untreated | 450 | 10 | 120 | [11 empty] | 68.66 | 0.32 | 18.86 | 240 | 60 | 7 | 150 | 0.04 | 0.012 |  | 25 | 3.26 | CO3 2- |  | 74.1647
PMRB | rice_husk | untreated | 450 | 10 | 120 | [11 empty] | 68.66 | 0.32 | 18.86 | 240 | 60 | 7 | 150 | 0.04 | 0.012 |  | 25 | 4.34 | CO3 2- |  | 64
H-BSRF | cotton_straw | treated | 600 | 10 | 120 |  | TBD | [9 empty] | 87.07 | 0.0584 | 7.827 | 119.8521 | 500 | 7 | 120 | 0.05 | 0.1 |  | 25 | 0 | FREE |  | 33.6625 |  |  | https://doi.org/10.1021/acssuschemeng.0c01112 | An et al 2020 | Sustainable Chemistry and Engineering
H-BSRF | cotton_straw | treated | 600 | 10 | 120 | [11 empty] | 87.07 | 0.0584 | 7.827 | 177.7805 | 500 | 7 | 120 | 0.05 | 0.1 |  | 25 | 1 | FREE |  | 66.4273
H-BSRF | cotton_straw | treated | 600 | 10 | 120 | [11 empty] | 87.07 | 0.0584 | 7.827 | 239.7041 | 500 | 7 | 120 | 0.05 | 0.1 |  | 25 | 2 | FREE |  | 114.9013
H-BSRF | cotton_straw | treated | 600 | 10 | 120 | [11 empty] | 87.07 | 0.0584 | 7.827 | 357.5586 | 500 | 7 | 120 | 0.05 | 0.1 |  | 25 | 3 | FREE |  | 154.8474
H-BSRF | cotton_straw | treated | 600 | 10 | 120 | [11 empty] | 87.07 | 0.0584 | 7.827 | 591.27 | 500 | 7 | 120 | 0.05 | 0.1 |  | 25 | 4 | FREE |  | 183.5727
H-BSRF | cotton_straw | treated | 600 | 10 | 120 | [11 empty] | 87.07 | 0.0584 | 7.827 | 880.9124 | 500 | 7 | 120 | 0.05 | 0.1 |  | 25 | 5 | FREE |  | 192.1005
H-BSRF | cotton_straw | treated | 600 | 10 | 120 | [11 empty] | 87.07 | 0.0584 | 7.827 | 1060.6904 | 500 | 7 | 120 | 0.05 | 0.1 |  | 25 | 6 | FREE |  | 199.7307
H-BSRF | cotton_straw | treated | 600 | 10 | 120 | [11 empty] | 87.07 | 0.0584 | 7.827 | 1242.4661 | 500 | 7 | 120 | 0.05 | 0.1 |  | 25 | 7 | FREE |  | 211.4004
H-BSRF | cotton_straw | treated | 600 | 10 | 120 | [11 empty] | 87.07 | 0.0584 | 7.827 | 1478.1751 | 500 | 7 | 120 | 0.05 | 0.1 |  | 25 | 8 | FREE |  | 215.4399
H-BSRF | cotton_straw | treated | 600 | 10 | 120 | [11 empty] | 87.07 | 0.0584 | 7.827 | 1592.0346 | 500 | 7 | 120 | 0.05 | 0.1 |  | 25 | 9 | FREE |  | 215.8887
N-BSRF | cotton_straw | treated | 600 | 10 | 120 | [11 empty] | 104.55 | 0.0756 | 5.793 | 57.9285 | 500 | 7 | 120 | 0.05 | 0.1 |  | 25 | 10 | FREE |  | 13.9138
N-BSRF | cotton_straw | treated | 600 | 10 | 120 | [11 empty] | 104.55 | 0.0756 | 5.793 | 117.8545 | 500 | 7 | 120 | 0.05 | 0.1 |  | 25 | 11 | FREE |  | 66.8761
N-BSRF | cotton_straw | treated | 600 | 10 | 120 | [11 empty] | 104.55 | 0.0756 | 5.793 | 179.778 | 500 | 7 | 120 | 0.05 | 0.1 |  | 25 | 12 | FREE |  | 126.5709
N-BSRF | cotton_straw | treated | 600 | 10 | 120 | [11 empty] | 104.55 | 0.0756 | 5.793 | 237.7065 | 500 | 7 | 120 | 0.05 | 0.1 |  | 25 | 13 | FREE |  | 177.289
N-BSRF | cotton_straw | treated | 600 | 10 | 120 | [11 empty] | 104.55 | 0.0756 | 5.793 | 357.5586 | 500 | 7 | 120 | 0.05 | 0.1 |  | 25 | 14 | FREE |  | 204.219
N-BSRF | cotton_straw | treated | 600 | 10 | 120 | [11 empty] | 104.55 | 0.0756 | 5.793 | 591.27 | 500 | 7 | 120 | 0.05 | 0.1 |  | 25 | 15 | FREE |  | 217.684
N-BSRF | cotton_straw | treated | 600 | 10 | 120 | [11 empty] | 104.55 | 0.0756 | 5.793 | 884.9076 | 500 | 7 | 120 | 0.05 | 0.1 |  | 25 | 16 | FREE |  | 224.4165
N-BSRF | cotton_straw | treated | 600 | 10 | 120 | [11 empty] | 104.55 | 0.0756 | 5.793 | 1064.6856 | 500 | 7 | 120 | 0.05 | 0.1 |  | 25 | 17 | FREE |  | 225.763
N-BSRF | cotton_straw | treated | 600 | 10 | 120 | [11 empty] | 104.55 | 0.0756 | 5.793 | 1238.4709 | 500 | 7 | 120 | 0.05 | 0.1 |  | 25 | 18 | FREE |  | 232.0467
N-BSRF | cotton_straw | treated | 600 | 10 | 120 | [11 empty] | 104.55 | 0.0756 | 5.793 | 1476.1776 | 500 | 7 | 120 | 0.05 | 0.1 |  | 25 | 19 | FREE |  | 232.4955
N-BSRF | cotton_straw | treated | 600 | 10 | 120 | [11 empty] | 104.55 | 0.0756 | 5.793 | 1590.0368 | 500 | 7 | 120 | 0.05 | 0.1 |  | 25 | 20 | FREE |  | 233.842
OH-BSRF | cotton_straw | treated | 600 | 10 | 120 | [11 empty] | 134.06 | 0.0886 | 4.227 | 59.926 | 500 | 7 | 120 | 0.05 | 0.1 |  | 25 | 21 | FREE |  | 12.5673
OH-BSRF | cotton_straw | treated | 600 | 10 | 120 | [11 empty] | 134.06 | 0.0886 | 4.227 | 117.8545 | 500 | 7 | 120 | 0.05 | 0.1 |  | 25 | 22 | FREE |  | 79.4434
OH-BSRF | cotton_straw | treated | 600 | 10 | 120 | [11 empty] | 134.06 | 0.0886 | 4.227 | 179.778 | 500 | 7 | 120 | 0.05 | 0.1 |  | 25 | 23 | FREE |  | 138.6894
OH-BSRF | cotton_straw | treated | 600 | 10 | 120 | [11 empty] | 134.06 | 0.0886 | 4.227 | 237.7065 | 500 | 7 | 120 | 0.05 | 0.1 |  | 25 | 24 | FREE |  | 196.5889
OH-BSRF | cotton_straw | treated | 600 | 10 | 120 | [11 empty] | 134.06 | 0.0886 | 4.227 | 353.5635 | 500 | 7 | 120 | 0.05 | 0.1 |  | 25 | 25 | FREE |  | 228.0072
OH-BSRF | cotton_straw | treated | 600 | 10 | 120 | [11 empty] | 134.06 | 0.0886 | 4.227 | 589.2724 | 500 | 7 | 120 | 0.05 | 0.1 |  | 25 | 26 | FREE |  | 237.4327
OH-BSRF | cotton_straw | treated | 600 | 10 | 120 | [11 empty] | 134.06 | 0.0886 | 4.227 | 884.9076 | 500 | 7 | 120 | 0.05 | 0.1 |  | 25 | 27 | FREE |  | 240.5745
OH-BSRF | cotton_straw | treated | 600 | 10 | 120 | [11 empty] | 134.06 | 0.0886 | 4.227 | 1064.6856 | 500 | 7 | 120 | 0.05 | 0.1 |  | 25 | 28 | FREE |  | 243.2675
OH-BSRF | cotton_straw | treated | 600 | 10 | 120 | [11 empty] | 134.06 | 0.0886 | 4.227 | 1236.4735 | 500 | 7 | 120 | 0.05 | 0.1 |  | 25 | 29 | FREE |  | 244.614
OH-BSRF | cotton_straw | treated | 600 | 10 | 120 | [11 empty] | 134.06 | 0.0886 | 4.227 | 1476.1776 | 500 | 7 | 120 | 0.05 | 0.1 |  | 25 | 30 | FREE |  | 244.614
OH-BSRF | cotton_straw | treated | 600 | 10 | 120 | [11 empty] | 134.06 | 0.0886 | 4.227 | 1592.0346 | 500 | 7 | 120 | 0.05 | 0.1 |  | 25 | 31 | FREE |  | 244.614
WB | wood | untreated | 600 | 5 |  | 76.01 | 1.13 | 57.52 | 0.505 |  |  | 27 | 0.028 | 1.44 | 0.0066439 | 0.76339 | 57.13 | 0.293 |  | 1440 | 24.784 | 8 | 120 | 0.025 | 0.25 | 10 | 25 | 0 | FREE |  | 1.4165 |  |  | https://doi.org/10.1016/j.jenvman.2019.109730 | Ajmal et al 2020 | JEMA
WB | wood | untreated | 600 | 5 |  | 76.01 | 1.13 | 57.52 | 0.505 |  |  | 27 | 0.028 | 1.44 | 0.0066439 | 0.76339 | 57.13 | 0.293 |  | 1440 | 49.568 | 8 | 120 | 0.025 | 0.25 | 10 | 25 | 0 | FREE |  | 2.5734
WB | wood | untreated | 600 | 5 |  | 76.01 | 1.13 | 57.52 | 0.505 |  |  | 27 | 0.028 | 1.44 | 0.0066439 | 0.76339 | 57.13 | 0.293 |  | 1440 | 74.8578 | 8 | 120 | 0.025 | 0.25 | 10 | 25 | 0 | FREE |  | 3.4705
WB | wood | untreated | 600 | 5 |  | 76.01 | 1.13 | 57.52 | 0.505 |  |  | 27 | 0.028 | 1.44 | 0.0066439 | 0.76339 | 57.13 | 0.293 |  | 1440 | 99.8103 | 8 | 120 | 0.025 | 0.25 | 10 | 25 | 0 | FREE |  | 4.1551
WB | wood | untreated | 600 | 5 |  | 76.01 | 1.13 | 57.52 | 0.505 |  |  | 27 | 0.028 | 1.44 | 0.0066439 | 0.76339 | 57.13 | 0.293 |  | 1440 | 124.7629 | 8 | 120 | 0.025 | 0.25 | 10 | 25 | 0 | FREE |  | 4.8162
WB | wood | untreated | 600 | 5 |  | 76.01 | 1.13 | 57.52 | 0.505 |  |  | 27 | 0.028 | 1.44 | 0.0066439 | 0.76339 | 57.13 | 0.293 |  | 1440 | 149.7155 | 8 | 120 | 0.025 | 0.25 | 10 | 25 | 0 | FREE |  | 5.6897
MWB | magnetic wood | untreated | 600 | 5 |  | 48.7 | 2.008 | 40.66 | 0.552 |  |  | 41 | 0.035 | 0.72 | 0.011335 | 0.84624 | 50.66 | 0.069 |  | 1440 | 24.784 | 8 | 120 | 0.025 | 0.25 | 10 | 25 | 0 | FREE |  | 2.2428
MWB | magnetic wood | untreated | 600 | 5 |  | 48.7 | 2.008 | 40.66 | 0.552 |  |  | 41 | 0.035 | 0.72 | 0.011335 | 0.84624 | 50.66 | 0.069 |  | 1440 | 49.568 | 8 | 120 | 0.025 | 0.25 | 10 | 25 | 0 | FREE |  | 4.2968
MWB | magnetic wood | untreated | 600 | 5 |  | 48.7 | 2.008 | 40.66 | 0.552 |  |  | 41 | 0.035 | 0.72 | 0.011335 | 0.84624 | 50.66 | 0.069 |  | 1440 | 75.0263 | 8 | 120 | 0.025 | 0.25 | 10 | 25 | 0 | FREE |  | 6.2799
MWB | magnetic wood | untreated | 600 | 5 |  | 48.7 | 2.008 | 40.66 | 0.552 |  |  | 41 | 0.035 | 0.72 | 0.011335 | 0.84624 | 50.66 | 0.069 |  | 1440 | 99.6417 | 8 | 120 | 0.025 | 0.25 | 10 | 25 | 0 | FREE |  | 7.9798
MWB | magnetic wood | untreated | 600 | 5 |  | 48.7 | 2.008 | 40.66 | 0.552 |  |  | 41 | 0.035 | 0.72 | 0.011335 | 0.84624 | 50.66 | 0.069 |  | 1440 | 125.2687 | 8 | 120 | 0.025 | 0.25 | 10 | 25 | 0 | FREE |  | 9.5143
MWB | magnetic wood | untreated | 600 | 5 |  | 48.7 | 2.008 | 40.66 | 0.552 |  |  | 41 | 0.035 | 0.72 | 0.011335 | 0.84624 | 50.66 | 0.069 |  | 1440 | 149.7155 | 8 | 120 | 0.025 | 0.25 | 10 | 25 | 0 | FREE |  | 11.0253
RB | rice_husk | untreated | 600 | 5 |  | 56.3 | 1.266 | 48.16 | 0.385 |  |  | 22 | 0.025 | 0.98 | 0.0068384 | 0.86226 | 4.384 | 0.023 |  | 1440 | 24.6154 | 8 | 120 | 0.025 | 0.25 | 10 | 25 | 0 | FREE |  | 1.1332
RB | rice_husk | untreated | 600 | 5 |  | 56.3 | 1.266 | 48.16 | 0.385 |  |  | 22 | 0.025 | 0.98 | 0.0068384 | 0.86226 | 4.384 | 0.023 |  | 1440 | 49.7366 | 8 | 120 | 0.025 | 0.25 | 10 | 25 | 0 | FREE |  | 2.054
RB | rice_husk | untreated | 600 | 5 |  | 56.3 | 1.266 | 48.16 | 0.385 |  |  | 22 | 0.025 | 0.98 | 0.0068384 | 0.86226 | 4.384 | 0.023 |  | 1440 | 74.5205 | 8 | 120 | 0.025 | 0.25 | 10 | 25 | 0 | FREE |  | 2.9275
RB | rice_husk | untreated | 600 | 5 |  | 56.3 | 1.266 | 48.16 | 0.385 |  |  | 22 | 0.025 | 0.98 | 0.0068384 | 0.86226 | 4.384 | 0.023 |  | 1440 | 99.6417 | 8 | 120 | 0.025 | 0.25 | 10 | 25 | 0 | FREE |  | 3.7774
RB | rice_husk | untreated | 600 | 5 |  | 56.3 | 1.266 | 48.16 | 0.385 |  |  | 22 | 0.025 | 0.98 | 0.0068384 | 0.86226 | 4.384 | 0.023 |  | 1440 | 124.7629 | 8 | 120 | 0.025 | 0.25 | 10 | 25 | 0 | FREE |  | 3.8718
RB | rice_husk | untreated | 600 | 5 |  | 56.3 | 1.266 | 48.16 | 0.385 |  |  | 22 | 0.025 | 0.98 | 0.0068384 | 0.86226 | 4.384 | 0.023 |  | 1440 | 149.7155 | 8 | 120 | 0.025 | 0.25 | 10 | 25 | 0 | FREE |  | 4.4857
MRB | magnetic rice husk | untreated | 600 | 5 |  | 39.7 | 2.838 | 20.26 | 0.535 |  |  | 48 | 0.037 | 0.26 | 0.013476 | 0.5238 | 3.718 | 0.037 |  | 1440 | 24.9526 | 8 | 120 | 0.025 | 0.25 | 10 | 25 | 0 | FREE |  | 1.9359
MRB | magnetic rice husk | untreated | 600 | 5 |  | 39.7 | 2.838 | 20.26 | 0.535 |  |  | 48 | 0.037 | 0.26 | 0.013476 | 0.5238 | 3.718 | 0.037 |  | 1440 | 49.7366 | 8 | 120 | 0.025 | 0.25 | 10 | 25 | 0 | FREE |  | 3.8718
MRB | magnetic rice husk | untreated | 600 | 5 |  | 39.7 | 2.838 | 20.26 | 0.535 |  |  | 48 | 0.037 | 0.26 | 0.013476 | 0.5238 | 3.718 | 0.037 |  | 1440 | 74.8578 | 8 | 120 | 0.025 | 0.25 | 10 | 25 | 0 | FREE |  | 5.5481
MRB | magnetic rice husk | untreated | 600 | 5 |  | 39.7 | 2.838 | 20.26 | 0.535 |  |  | 48 | 0.037 | 0.26 | 0.013476 | 0.5238 | 3.718 | 0.037 |  | 1440 | 99.9789 | 8 | 120 | 0.025 | 0.25 | 10 | 25 | 0 | FREE |  | 6.9882
MRB | magnetic rice husk | untreated | 600 | 5 |  | 39.7 | 2.838 | 20.26 | 0.535 |  |  | 48 | 0.037 | 0.26 | 0.013476 | 0.5238 | 3.718 | 0.037 |  | 1440 | 124.7629 | 8 | 120 | 0.025 | 0.25 | 10 | 25 | 0 | FREE |  | 8.2867
MRB | magnetic rice husk | untreated | 600 | 5 |  | 39.7 | 2.838 | 20.26 | 0.535 |  |  | 48 | 0.037 | 0.26 | 0.013476 | 0.5238 | 3.718 | 0.037 |  | 1440 | 149.7155 | 8 | 120 | 0.025 | 0.25 | 10 | 25 | 0 | FREE |  | 9.3963
WB | wood | untreated | 600 | 5 |  | 76.01 | 1.13 | 57.52 | 0.505 |  |  | 27 | 0.028 | 1.44 | 0.0066439 | 0.76339 | 57.13 | 0.293 |  | 1440 | 150 | 8 | 120 | 0.025 | 0.25 | 10 | 15.0345 | 0 | FREE |  | 6.449
WB | wood | untreated | 600 | 5 |  | 76.01 | 1.13 | 57.52 | 0.505 |  |  | 27 | 0.028 | 1.44 | 0.0066439 | 0.76339 | 57.13 | 0.293 |  | 1440 | 150 | 8 | 120 | 0.025 | 0.25 | 10 | 24.8677 | 0 | FREE |  | 6.6374
WB | wood | untreated | 600 | 5 |  | 76.01 | 1.13 | 57.52 | 0.505 |  |  | 27 | 0.028 | 1.44 | 0.0066439 | 0.76339 | 57.13 | 0.293 |  | 1440 | 150 | 8 | 120 | 0.025 | 0.25 | 10 | 34.9364 | 0 | FREE |  | 7.2967
WB | wood | untreated | 600 | 5 |  | 76.01 | 1.13 | 57.52 | 0.505 |  |  | 27 | 0.028 | 1.44 | 0.0066439 | 0.76339 | 57.13 | 0.293 |  | 1440 | 150 | 8 | 120 | 0.025 | 0.25 | 10 | 45.0051 | 0 | FREE |  | 8.0973
WB | wood | untreated | 600 | 5 |  | 76.01 | 1.13 | 57.52 | 0.505 |  |  | 27 | 0.028 | 1.44 | 0.0066439 | 0.76339 | 57.13 | 0.293 |  | 1440 | 150 | 8 | 120 | 0.025 | 0.25 | 10 | 55.0737 | 0 | FREE |  | 8.3485
MWB | magnetic wood | untreated | 600 | 5 |  | 48.7 | 2.008 | 40.66 | 0.552 |  |  | 41 | 0.035 | 0.72 | 0.011335 | 0.84624 | 50.66 | 0.069 |  | 1440 | 150 | 8 | 120 | 0.025 | 0.25 | 10 | 14.9756 | 0 | FREE |  | 7.8462
MWB | magnetic wood | untreated | 600 | 5 |  | 48.7 | 2.008 | 40.66 | 0.552 |  |  | 41 | 0.035 | 0.72 | 0.011335 | 0.84624 | 50.66 | 0.069 |  | 1440 | 150 | 8 | 120 | 0.025 | 0.25 | 10 | 25.1032 | 0 | FREE |  | 9.2433
MWB | magnetic wood | untreated | 600 | 5 |  | 48.7 | 2.008 | 40.66 | 0.552 |  |  | 41 | 0.035 | 0.72 | 0.011335 | 0.84624 | 50.66 | 0.069 |  | 1440 | 150 | 8 | 120 | 0.025 | 0.25 | 10 | 34.9952 | 0 | FREE |  | 10.3893
MWB | magnetic wood | untreated | 600 | 5 |  | 48.7 | 2.008 | 40.66 | 0.552 |  |  | 41 | 0.035 | 0.72 | 0.011335 | 0.84624 | 50.66 | 0.069 |  | 1440 | 150 | 8 | 120 | 0.025 | 0.25 | 10 | 44.9462 | 0 | FREE |  | 11.5667
MWB | magnetic wood | untreated | 600 | 5 |  | 48.7 | 2.008 | 40.66 | 0.552 |  |  | 41 | 0.035 | 0.72 | 0.011335 | 0.84624 | 50.66 | 0.069 |  | 1440 | 150 | 8 | 120 | 0.025 | 0.25 | 10 | 55.1326 | 0 | FREE |  | 11.7865
RB | rice_husk | untreated | 600 | 5 |  | 56.3 | 1.266 | 48.16 | 0.385 |  |  | 22 | 0.025 | 0.98 | 0.0068384 | 0.86226 | 4.384 | 0.023 |  | 1440 | 150 | 8 | 120 | 0.025 | 0.25 | 10 | 14.9756 | 0 | FREE |  | 6.2292
RB | rice_husk | untreated | 600 | 5 |  | 56.3 | 1.266 | 48.16 | 0.385 |  |  | 22 | 0.025 | 0.98 | 0.0068384 | 0.86226 | 4.384 | 0.023 |  | 1440 | 150 | 8 | 120 | 0.025 | 0.25 | 10 | 24.9854 | 0 | FREE |  | 6.5746
RB | rice_husk | untreated | 600 | 5 |  | 56.3 | 1.266 | 48.16 | 0.385 |  |  | 22 | 0.025 | 0.98 | 0.0068384 | 0.86226 | 4.384 | 0.023 |  | 1440 | 150 | 8 | 120 | 0.025 | 0.25 | 10 | 34.9952 | 0 | FREE |  | 7.0455
RB | rice_husk | untreated | 600 | 5 |  | 56.3 | 1.266 | 48.16 | 0.385 |  |  | 22 | 0.025 | 0.98 | 0.0068384 | 0.86226 | 4.384 | 0.023 |  | 1440 | 150 | 8 | 120 | 0.025 | 0.25 | 10 | 45.0639 | 0 | FREE |  | 7.281
RB | rice_husk | untreated | 600 | 5 |  | 56.3 | 1.266 | 48.16 | 0.385 |  |  | 22 | 0.025 | 0.98 | 0.0068384 | 0.86226 | 4.384 | 0.023 |  | 1440 | 150 | 8 | 120 | 0.025 | 0.25 | 10 | 55.0149 | 0 | FREE |  | 7.8776
WB | wood | untreated | 600 | 5 |  | 76.01 | 1.13 | 57.52 | 0.505 |  |  | 27 | 0.028 | 1.44 | 0.0066439 | 0.76339 | 57.13 | 0.293 |  | 10.9912 | 150 | 8 | 120 | 0.025 | 0.25 | 10 | 55 | 0 | FREE |  | 4.5243
WB | wood | untreated | 600 | 5 |  | 76.01 | 1.13 | 57.52 | 0.505 |  |  | 27 | 0.028 | 1.44 | 0.0066439 | 0.76339 | 57.13 | 0.293 |  | 29.8332 | 150 | 8 | 120 | 0.025 | 0.25 | 10 | 55 | 0 | FREE |  | 5.3721
WB | wood | untreated | 600 | 5 |  | 76.01 | 1.13 | 57.52 | 0.505 |  |  | 27 | 0.028 | 1.44 | 0.0066439 | 0.76339 | 57.13 | 0.293 |  | 58.0962 | 150 | 8 | 120 | 0.025 | 0.25 | 10 | 55 | 0 | FREE |  | 6.3893
WB | wood | untreated | 600 | 5 |  | 76.01 | 1.13 | 57.52 | 0.505 |  |  | 27 | 0.028 | 1.44 | 0.0066439 | 0.76339 | 57.13 | 0.293 |  | 116.1924 | 150 | 8 | 120 | 0.025 | 0.25 | 10 | 55 | 0 | FREE |  | 6.9922
WB | wood | untreated | 600 | 5 |  | 76.01 | 1.13 | 57.52 | 0.505 |  |  | 27 | 0.028 | 1.44 | 0.0066439 | 0.76339 | 57.13 | 0.293 |  | 175.8587 | 150 | 8 | 120 | 0.025 | 0.25 | 10 | 55 | 0 | FREE |  | 7.4631
WB | wood | untreated | 600 | 5 |  | 76.01 | 1.13 | 57.52 | 0.505 |  |  | 27 | 0.028 | 1.44 | 0.0066439 | 0.76339 | 57.13 | 0.293 |  | 235.5251 | 150 | 8 | 120 | 0.025 | 0.25 | 10 | 55 | 0 | FREE |  | 8.0848
WB | wood | untreated | 600 | 5 |  | 76.01 | 1.13 | 57.52 | 0.505 |  |  | 27 | 0.028 | 1.44 | 0.0066439 | 0.76339 | 57.13 | 0.293 |  | 298.3317 | 150 | 8 | 120 | 0.025 | 0.25 | 10 | 55 | 0 | FREE |  | 8.763
WB | wood | untreated | 600 | 5 |  | 76.01 | 1.13 | 57.52 | 0.505 |  |  | 27 | 0.028 | 1.44 | 0.0066439 | 0.76339 | 57.13 | 0.293 |  | 356.4279 | 150 | 8 | 120 | 0.025 | 0.25 | 10 | 55 | 0 | FREE |  | 9.1586
WB | wood | untreated | 600 | 5 |  | 76.01 | 1.13 | 57.52 | 0.505 |  |  | 27 | 0.028 | 1.44 | 0.0066439 | 0.76339 | 57.13 | 0.293 |  | 475.7606 | 150 | 8 | 120 | 0.025 | 0.25 | 10 | 55 | 0 | FREE |  | 9.4788
WB | wood | untreated | 600 | 5 |  | 76.01 | 1.13 | 57.52 | 0.505 |  |  | 27 | 0.028 | 1.44 | 0.0066439 | 0.76339 | 57.13 | 0.293 |  | 717.5662 | 150 | 8 | 120 | 0.025 | 0.25 | 10 | 55 | 0 | FREE |  | 9.4788
WB | wood | untreated | 600 | 5 |  | 76.01 | 1.13 | 57.52 | 0.505 |  |  | 27 | 0.028 | 1.44 | 0.0066439 | 0.76339 | 57.13 | 0.293 |  | 1439.8431 | 150 | 8 | 120 | 0.025 | 0.25 | 10 | 55 | 0 | FREE |  | 9.4411
MWB | magnetic wood | untreated | 600 | 5 |  | 48.7 | 2.008 | 40.66 | 0.552 |  |  | 41 | 0.035 | 0.72 | 0.011335 | 0.84624 | 50.66 | 0.069 |  | 12.5614 | 150 | 8 | 120 | 0.025 | 0.25 | 10 | 55 | 0 | FREE |  | 6.5965
MWB | magnetic wood | untreated | 600 | 5 |  | 48.7 | 2.008 | 40.66 | 0.552 |  |  | 41 | 0.035 | 0.72 | 0.011335 | 0.84624 | 50.66 | 0.069 |  | 26.6929 | 150 | 8 | 120 | 0.025 | 0.25 | 10 | 55 | 0 | FREE |  | 8.3108
MWB | magnetic wood | untreated | 600 | 5 |  | 48.7 | 2.008 | 40.66 | 0.552 |  |  | 41 | 0.035 | 0.72 | 0.011335 | 0.84624 | 50.66 | 0.069 |  | 56.526 | 150 | 8 | 120 | 0.025 | 0.25 | 10 | 55 | 0 | FREE |  | 9.3281
MWB | magnetic wood | untreated | 600 | 5 |  | 48.7 | 2.008 | 40.66 | 0.552 |  |  | 41 | 0.035 | 0.72 | 0.011335 | 0.84624 | 50.66 | 0.069 |  | 116.1924 | 150 | 8 | 120 | 0.025 | 0.25 | 10 | 55 | 0 | FREE |  | 10.2512
MWB | magnetic wood | untreated | 600 | 5 |  | 48.7 | 2.008 | 40.66 | 0.552 |  |  | 41 | 0.035 | 0.72 | 0.011335 | 0.84624 | 50.66 | 0.069 |  | 175.8587 | 150 | 8 | 120 | 0.025 | 0.25 | 10 | 55 | 0 | FREE |  | 11.0989
MWB | magnetic wood | untreated | 600 | 5 |  | 48.7 | 2.008 | 40.66 | 0.552 |  |  | 41 | 0.035 | 0.72 | 0.011335 | 0.84624 | 50.66 | 0.069 |  | 241.8057 | 150 | 8 | 120 | 0.025 | 0.25 | 10 | 55 | 0 | FREE |  | 11.9843
MWB | magnetic wood | untreated | 600 | 5 |  | 48.7 | 2.008 | 40.66 | 0.552 |  |  | 41 | 0.035 | 0.72 | 0.011335 | 0.84624 | 50.66 | 0.069 |  | 295.1914 | 150 | 8 | 120 | 0.025 | 0.25 | 10 | 55 | 0 | FREE |  | 13.2276
MWB | magnetic wood | untreated | 600 | 5 |  | 48.7 | 2.008 | 40.66 | 0.552 |  |  | 41 | 0.035 | 0.72 | 0.011335 | 0.84624 | 50.66 | 0.069 |  | 359.5682 | 150 | 8 | 120 | 0.025 | 0.25 | 10 | 55 | 0 | FREE |  | 13.2276
MWB | magnetic wood | untreated | 600 | 5 |  | 48.7 | 2.008 | 40.66 | 0.552 |  |  | 41 | 0.035 | 0.72 | 0.011335 | 0.84624 | 50.66 | 0.069 |  | 477.3307 | 150 | 8 | 120 | 0.025 | 0.25 | 10 | 55 | 0 | FREE |  | 13.2276
MWB | magnetic wood | untreated | 600 | 5 |  | 48.7 | 2.008 | 40.66 | 0.552 |  |  | 41 | 0.035 | 0.72 | 0.011335 | 0.84624 | 50.66 | 0.069 |  | 723.8469 | 150 | 8 | 120 | 0.025 | 0.25 | 10 | 55 | 0 | FREE |  | 13.2841
MWB | magnetic wood | untreated | 600 | 5 |  | 48.7 | 2.008 | 40.66 | 0.552 |  |  | 41 | 0.035 | 0.72 | 0.011335 | 0.84624 | 50.66 | 0.069 |  | 1444.5535 | 150 | 8 | 120 | 0.025 | 0.25 | 10 | 55 | 0 | FREE |  | 13.2841
RB | rice_husk | untreated | 600 | 5 |  | 56.3 | 1.266 | 48.16 | 0.385 |  |  | 22 | 0.025 | 0.98 | 0.0068384 | 0.86226 | 4.384 | 0.023 |  | 12.5614 | 150 | 8 | 120 | 0.025 | 0.25 | 10 | 55 | 0 | FREE |  | 4.0911
RB | rice_husk | untreated | 600 | 5 |  | 56.3 | 1.266 | 48.16 | 0.385 |  |  | 22 | 0.025 | 0.98 | 0.0068384 | 0.86226 | 4.384 | 0.023 |  | 25.1227 | 150 | 8 | 120 | 0.025 | 0.25 | 10 | 55 | 0 | FREE |  | 4.7127
RB | rice_husk | untreated | 600 | 5 |  | 56.3 | 1.266 | 48.16 | 0.385 |  |  | 22 | 0.025 | 0.98 | 0.0068384 | 0.86226 | 4.384 | 0.023 |  | 58.0962 | 150 | 8 | 120 | 0.025 | 0.25 | 10 | 55 | 0 | FREE |  | 5.6735
RB | rice_husk | untreated | 600 | 5 |  | 56.3 | 1.266 | 48.16 | 0.385 |  |  | 22 | 0.025 | 0.98 | 0.0068384 | 0.86226 | 4.384 | 0.023 |  | 119.3327 | 150 | 8 | 120 | 0.025 | 0.25 | 10 | 55 | 0 | FREE |  | 6.9545
RB | rice_husk | untreated | 600 | 5 |  | 56.3 | 1.266 | 48.16 | 0.385 |  |  | 22 | 0.025 | 0.98 | 0.0068384 | 0.86226 | 4.384 | 0.023 |  | 175.8587 | 150 | 8 | 120 | 0.025 | 0.25 | 10 | 55 | 0 | FREE |  | 7.0675
RB | rice_husk | untreated | 600 | 5 |  | 56.3 | 1.266 | 48.16 | 0.385 |  |  | 22 | 0.025 | 0.98 | 0.0068384 | 0.86226 | 4.384 | 0.023 |  | 237.0952 | 150 | 8 | 120 | 0.025 | 0.25 | 10 | 55 | 0 | FREE |  | 7.6327
RB | rice_husk | untreated | 600 | 5 |  | 56.3 | 1.266 | 48.16 | 0.385 |  |  | 22 | 0.025 | 0.98 | 0.0068384 | 0.86226 | 4.384 | 0.023 |  | 301.4721 | 150 | 8 | 120 | 0.025 | 0.25 | 10 | 55 | 0 | FREE |  | 7.8964
RB | rice_husk | untreated | 600 | 5 |  | 56.3 | 1.266 | 48.16 | 0.385 |  |  | 22 | 0.025 | 0.98 | 0.0068384 | 0.86226 | 4.384 | 0.023 |  | 362.7086 | 150 | 8 | 120 | 0.025 | 0.25 | 10 | 55 | 0 | FREE |  | 7.8022
RB | rice_husk | untreated | 600 | 5 |  | 56.3 | 1.266 | 48.16 | 0.385 |  |  | 22 | 0.025 | 0.98 | 0.0068384 | 0.86226 | 4.384 | 0.023 |  | 482.0413 | 150 | 8 | 120 | 0.025 | 0.25 | 10 | 55 | 0 | FREE |  | 8.6499
RB | rice_husk | untreated | 600 | 5 |  | 56.3 | 1.266 | 48.16 | 0.385 |  |  | 22 | 0.025 | 0.98 | 0.0068384 | 0.86226 | 4.384 | 0.023 |  | 722.2768 | 150 | 8 | 120 | 0.025 | 0.25 | 10 | 55 | 0 | FREE |  | 8.6122
RB | rice_husk | untreated | 600 | 5 |  | 56.3 | 1.266 | 48.16 | 0.385 |  |  | 22 | 0.025 | 0.98 | 0.0068384 | 0.86226 | 4.384 | 0.023 |  | 1442.9834 | 150 | 8 | 120 | 0.025 | 0.25 | 10 | 55 | 0 | FREE |  | 8.6876
MRB | magnetic rice husk | untreated | 600 | 5 |  | 39.7 | 2.838 | 20.26 | 0.535 |  |  | 48 | 0.037 | 0.26 | 0.013476 | 0.5238 | 3.718 | 0.037 |  | 12.5614 | 150 | 8 | 120 | 0.025 | 0.25 | 10 | 55 | 0 | FREE |  | 5.4474
MRB | magnetic rice husk | untreated | 600 | 5 |  | 39.7 | 2.838 | 20.26 | 0.535 |  |  | 48 | 0.037 | 0.26 | 0.013476 | 0.5238 | 3.718 | 0.037 |  | 28.263 | 150 | 8 | 120 | 0.025 | 0.25 | 10 | 55 | 0 | FREE |  | 6.427
MRB | magnetic rice husk | untreated | 600 | 5 |  | 39.7 | 2.838 | 20.26 | 0.535 |  |  | 48 | 0.037 | 0.26 | 0.013476 | 0.5238 | 3.718 | 0.037 |  | 59.6663 | 150 | 8 | 120 | 0.025 | 0.25 | 10 | 55 | 0 | FREE |  | 7.4631
MRB | magnetic rice husk | untreated | 600 | 5 |  | 39.7 | 2.838 | 20.26 | 0.535 |  |  | 48 | 0.037 | 0.26 | 0.013476 | 0.5238 | 3.718 | 0.037 |  | 114.6222 | 150 | 8 | 120 | 0.025 | 0.25 | 10 | 55 | 0 | FREE |  | 8.292
MRB | magnetic rice husk | untreated | 600 | 5 |  | 39.7 | 2.838 | 20.26 | 0.535 |  |  | 48 | 0.037 | 0.26 | 0.013476 | 0.5238 | 3.718 | 0.037 |  | 175.8587 | 150 | 8 | 120 | 0.025 | 0.25 | 10 | 55 | 0 | FREE |  | 8.9325
MRB | magnetic rice husk | untreated | 600 | 5 |  | 39.7 | 2.838 | 20.26 | 0.535 |  |  | 48 | 0.037 | 0.26 | 0.013476 | 0.5238 | 3.718 | 0.037 |  | 235.5251 | 150 | 8 | 120 | 0.025 | 0.25 | 10 | 55 | 0 | FREE |  | 9.3281
MRB | magnetic rice husk | untreated | 600 | 5 |  | 39.7 | 2.838 | 20.26 | 0.535 |  |  | 48 | 0.037 | 0.26 | 0.013476 | 0.5238 | 3.718 | 0.037 |  | 296.7615 | 150 | 8 | 120 | 0.025 | 0.25 | 10 | 55 | 0 | FREE |  | 10.27
MRB | magnetic rice husk | untreated | 600 | 5 |  | 39.7 | 2.838 | 20.26 | 0.535 |  |  | 48 | 0.037 | 0.26 | 0.013476 | 0.5238 | 3.718 | 0.037 |  | 356.4279 | 150 | 8 | 120 | 0.025 | 0.25 | 10 | 55 | 0 | FREE |  | 11.1931
MRB | magnetic rice husk | untreated | 600 | 5 |  | 39.7 | 2.838 | 20.26 | 0.535 |  |  | 48 | 0.037 | 0.26 | 0.013476 | 0.5238 | 3.718 | 0.037 |  | 478.9009 | 150 | 8 | 120 | 0.025 | 0.25 | 10 | 55 | 0 | FREE |  | 11.1366
MRB | magnetic rice husk | untreated | 600 | 5 |  | 39.7 | 2.838 | 20.26 | 0.535 |  |  | 48 | 0.037 | 0.26 | 0.013476 | 0.5238 | 3.718 | 0.037 |  | 719.1365 | 150 | 8 | 120 | 0.025 | 0.25 | 10 | 55 | 0 | FREE |  | 11.1554
MRB | magnetic rice husk | untreated | 600 | 5 |  | 39.7 | 2.838 | 20.26 | 0.535 |  |  | 48 | 0.037 | 0.26 | 0.013476 | 0.5238 | 3.718 | 0.037 |  | 1442.9834 | 150 | 8 | 120 | 0.025 | 0.25 | 10 | 55 | 0 | FREE |  | 11.1177
WB | wood | untreated | 600 | 5 |  | 76.01 | 1.13 | 57.52 | 0.505 |  |  | 27 | 0.028 | 1.44 | 0.0066439 | 0.76339 | 57.13 | 0.293 |  | 1440 | 150 | 8 | 120 | 0.025 | 0.25 | 10 | 55 | 0 | FREE |  | 1.3996
WB | wood | untreated | 600 | 5 |  | 76.01 | 1.13 | 57.52 | 0.505 |  |  | 27 | 0.028 | 1.44 | 0.0066439 | 0.76339 | 57.13 | 0.293 |  | 1440 | 150 | 8 | 120 | 0.025 | 0.25 | 10 | 55 | 0 | FREE |  | 2.519
WB | wood | untreated | 600 | 5 |  | 76.01 | 1.13 | 57.52 | 0.505 |  |  | 27 | 0.028 | 1.44 | 0.0066439 | 0.76339 | 57.13 | 0.293 |  | 1440 | 150 | 8 | 120 | 0.025 | 0.25 | 10 | 55 | 0 | FREE |  | 3.4715
WB | wood | untreated | 600 | 5 |  | 76.01 | 1.13 | 57.52 | 0.505 |  |  | 27 | 0.028 | 1.44 | 0.0066439 | 0.76339 | 57.13 | 0.293 |  | 1440 | 150 | 8 | 120 | 0.025 | 0.25 | 10 | 55 | 0 | FREE |  | 4.1913
WB | wood | untreated | 600 | 5 |  | 76.01 | 1.13 | 57.52 | 0.505 |  |  | 27 | 0.028 | 1.44 | 0.0066439 | 0.76339 | 57.13 | 0.293 |  | 1440 | 150 | 8 | 120 | 0.025 | 0.25 | 10 | 55 | 0 | FREE |  | 4.8953
WB | wood | untreated | 600 | 5 |  | 76.01 | 1.13 | 57.52 | 0.505 |  |  | 27 | 0.028 | 1.44 | 0.0066439 | 0.76339 | 57.13 | 0.293 |  | 1440 | 150 | 8 | 120 | 0.025 | 0.25 | 10 | 55 | 0 | FREE |  | 5.4043
MWB | magnetic wood | untreated | 600 | 5 |  | 48.7 | 2.008 | 40.66 | 0.552 |  |  | 41 | 0.035 | 0.72 | 0.011335 | 0.84624 | 50.66 | 0.069 |  | 1440 | 150 | 8 | 120 | 0.025 | 0.25 | 10 | 55 | 0 | FREE |  | 2.5137
MWB | magnetic wood | untreated | 600 | 5 |  | 48.7 | 2.008 | 40.66 | 0.552 |  |  | 41 | 0.035 | 0.72 | 0.011335 | 0.84624 | 50.66 | 0.069 |  | 1440 | 150 | 8 | 120 | 0.025 | 0.25 | 10 | 55 | 0 | FREE |  | 4.9854
MWB | magnetic wood | untreated | 600 | 5 |  | 48.7 | 2.008 | 40.66 | 0.552 |  |  | 41 | 0.035 | 0.72 | 0.011335 | 0.84624 | 50.66 | 0.069 |  | 1440 | 150 | 8 | 120 | 0.025 | 0.25 | 10 | 55 | 0 | FREE |  | 7.3315
MWB | magnetic wood | untreated | 600 | 5 |  | 48.7 | 2.008 | 40.66 | 0.552 |  |  | 41 | 0.035 | 0.72 | 0.011335 | 0.84624 | 50.66 | 0.069 |  | 1440 | 150 | 8 | 120 | 0.025 | 0.25 | 10 | 55 | 0 | FREE |  | 8.0082
MWB | magnetic wood | untreated | 600 | 5 |  | 48.7 | 2.008 | 40.66 | 0.552 |  |  | 41 | 0.035 | 0.72 | 0.011335 | 0.84624 | 50.66 | 0.069 |  | 1440 | 150 | 8 | 120 | 0.025 | 0.25 | 10 | 55 | 0 | FREE |  | 9.4681
MWB | magnetic wood | untreated | 600 | 5 |  | 48.7 | 2.008 | 40.66 | 0.552 |  |  | 41 | 0.035 | 0.72 | 0.011335 | 0.84624 | 50.66 | 0.069 |  | 1440 | 150 | 8 | 120 | 0.025 | 0.25 | 10 | 55 | 0 | FREE |  | 8.2921
RB | rice_husk | untreated | 600 | 5 |  | 56.3 | 1.266 | 48.16 | 0.385 |  |  | 22 | 0.025 | 0.98 | 0.0068384 | 0.86226 | 4.384 | 0.023 |  | 1440 | 150 | 8 | 120 | 0.025 | 0.25 | 10 | 55 | 0 | FREE |  | 1.1515
RB | rice_husk | untreated | 600 | 5 |  | 56.3 | 1.266 | 48.16 | 0.385 |  |  | 22 | 0.025 | 0.98 | 0.0068384 | 0.86226 | 4.384 | 0.023 |  | 1440 | 150 | 8 | 120 | 0.025 | 0.25 | 10 | 55 | 0 | FREE |  | 2.1364
RB | rice_husk | untreated | 600 | 5 |  | 56.3 | 1.266 | 48.16 | 0.385 |  |  | 22 | 0.025 | 0.98 | 0.0068384 | 0.86226 | 4.384 | 0.023 |  | 1440 | 150 | 8 | 120 | 0.025 | 0.25 | 10 | 55 | 0 | FREE |  | 2.9209
RB | rice_husk | untreated | 600 | 5 |  | 56.3 | 1.266 | 48.16 | 0.385 |  |  | 22 | 0.025 | 0.98 | 0.0068384 | 0.86226 | 4.384 | 0.023 |  | 1440 | 150 | 8 | 120 | 0.025 | 0.25 | 10 | 55 | 0 | FREE |  | 3.3529
RB | rice_husk | untreated | 600 | 5 |  | 56.3 | 1.266 | 48.16 | 0.385 |  |  | 22 | 0.025 | 0.98 | 0.0068384 | 0.86226 | 4.384 | 0.023 |  | 1440 | 150 | 8 | 120 | 0.025 | 0.25 | 10 | 55 | 0 | FREE |  | 4.0689
RB | rice_husk | untreated | 600 | 5 |  | 56.3 | 1.266 | 48.16 | 0.385 |  |  | 22 | 0.025 | 0.98 | 0.0068384 | 0.86226 | 4.384 | 0.023 |  | 1440 | 150 | 8 | 120 | 0.025 | 0.25 | 10 | 55 | 0 | FREE |  | 4.4623
MRB | magnetic rice husk | untreated | 600 | 5 |  | 39.7 | 2.838 | 20.26 | 0.535 |  |  | 48 | 0.037 | 0.26 | 0.013476 | 0.5238 | 3.718 | 0.037 |  | 1440 | 150 | 8 | 120 | 0.025 | 0.25 | 10 | 55 | 0 | FREE |  | 2.1994
MRB | magnetic rice husk | untreated | 600 | 5 |  | 39.7 | 2.838 | 20.26 | 0.535 |  |  | 48 | 0.037 | 0.26 | 0.013476 | 0.5238 | 3.718 | 0.037 |  | 1440 | 150 | 8 | 120 | 0.025 | 0.25 | 10 | 55 | 0 | FREE |  | 4.2034
MRB | magnetic rice husk | untreated | 600 | 5 |  | 39.7 | 2.838 | 20.26 | 0.535 |  |  | 48 | 0.037 | 0.26 | 0.013476 | 0.5238 | 3.718 | 0.037 |  | 1440 | 150 | 8 | 120 | 0.025 | 0.25 | 10 | 55 | 0 | FREE |  | 5.7185
MRB | magnetic rice husk | untreated | 600 | 5 |  | 39.7 | 2.838 | 20.26 | 0.535 |  |  | 48 | 0.037 | 0.26 | 0.013476 | 0.5238 | 3.718 | 0.037 |  | 1440 | 150 | 8 | 120 | 0.025 | 0.25 | 10 | 55 | 0 | FREE |  | 6.9649
MRB | magnetic rice husk | untreated | 600 | 5 |  | 39.7 | 2.838 | 20.26 | 0.535 |  |  | 48 | 0.037 | 0.26 | 0.013476 | 0.5238 | 3.718 | 0.037 |  | 1440 | 150 | 8 | 120 | 0.025 | 0.25 | 10 | 55 | 0 | FREE |  | 8.2112
MRB | magnetic rice husk | untreated | 600 | 5 |  | 39.7 | 2.838 | 20.26 | 0.535 |  |  | 48 | 0.037 | 0.26 | 0.013476 | 0.5238 | 3.718 | 0.037 |  | 1440 | 150 | 8 | 120 | 0.025 | 0.25 | 10 | 55 | 0 | FREE |  | 7.839
FCB/MAC | C. korshinskii | treated | 600 | 10 | 120 | 36.52 | 0 | 17.96 | 0 | 0 | 0 |  | 0 | 0.49179 | 0 | 0.49179 | 27.01 | 0.03 |  | 720 | 50 | 3 | 120 | 0.05 | 0.05 | 1 | 25 | 0 | FREE |  | 42.1 |  |  | https://doi.org/10.1039/C9RA02052G | Cui et al_2019 | RCS Advances
FCB/MAC | C. korshinskii | treated | 600 | 10 | 120 | 36.52 | 0 | 17.96 | 0 | 0 | 0 |  | 0 | 0.49179 | 1 | 0.49179 | 27.01 | 0.03 |  | 720 | 50 | 3 | 120 | 0.05 | 0.05 | 1 | 25 | 1.08 | Cl- |  | 41.3
FCB/MAC | C. korshinskii | treated | 600 | 10 | 120 | 36.52 | 0 | 17.96 | 0 | 0 | 0 |  | 0 | 0.49179 | 2 | 0.49179 | 27.01 | 0.03 |  | 720 | 50 | 3 | 120 | 0.05 | 0.05 | 1 | 25 | 1.08 | F- |  | 38.2
FCB/MAC | C. korshinskii | treated | 600 | 10 | 120 | 36.52 | 0 | 17.96 | 0 | 0 | 0 |  | 0 | 0.49179 | 3 | 0.49179 | 27.01 | 0.03 |  | 720 | 50 | 3 | 120 | 0.05 | 0.05 | 1 | 25 | 1.08 | NO3- |  | 40.8
FCB/MAC | C. korshinskii | treated | 600 | 10 | 120 | 36.52 | 0 | 17.96 | 0 | 0 | 0 |  | 0 | 0.49179 | 4 | 0.49179 | 27.01 | 0.03 |  | 720 | 50 | 3 | 120 | 0.05 | 0.05 | 1 | 25 | 1.08 | SO4 2- |  | 41.4
FCB/MAC | C. korshinskii | treated | 600 | 10 | 120 | 36.52 | 0 | 17.96 | 0 | 0 | 0 |  | 0 | 0.49179 | 6 | 0.49179 | 27.01 | 0.03 |  | 6.5306 | 50 | 3 | 120 | 0.25 | 0.25 | 1 | 25 | 0 | FREE |  | 15.1739
FCB/MAC | C. korshinskii | treated | 600 | 10 | 120 | 36.52 | 0 | 17.96 | 0 | 0 | 0 |  | 0 | 0.49179 | 7 | 0.49179 | 27.01 | 0.03 |  | 14.6939 | 50 | 3 | 120 | 0.25 | 0.25 | 1 | 25 | 0 | FREE |  | 25.4203
FCB/MAC | C. korshinskii | treated | 600 | 10 | 120 | 36.52 | 0 | 17.96 | 0 | 0 | 0 |  | 0 | 0.49179 | 8 | 0.49179 | 27.01 | 0.03 |  | 31.0205 | 50 | 3 | 120 | 0.25 | 0.25 | 1 | 25 | 0 | FREE |  | 33.7391
FCB/MAC | C. korshinskii | treated | 600 | 10 | 120 | 36.52 | 0 | 17.96 | 0 | 0 | 0 |  | 0 | 0.49179 | 9 | 0.49179 | 27.01 | 0.03 |  | 58.7755 | 50 | 3 | 120 | 0.25 | 0.25 | 1 | 25 | 0 | FREE |  | 37.2899
FCB/MAC | C. korshinskii | treated | 600 | 10 | 120 | 36.52 | 0 | 17.96 | 0 | 0 | 0 |  | 0 | 0.49179 | 10 | 0.49179 | 27.01 | 0.03 |  | 119.1837 | 50 | 3 | 120 | 0.25 | 0.25 | 1 | 25 | 0 | FREE |  | 39.9275
FCB/MAC | C. korshinskii | treated | 600 | 10 | 120 | 36.52 | 0 | 17.96 | 0 | 0 | 0 |  | 0 | 0.49179 | 11 | 0.49179 | 27.01 | 0.03 |  | 241.6327 | 50 | 3 | 120 | 0.25 | 0.25 | 1 | 25 | 0 | FREE |  | 40.4348
FCB/MAC | C. korshinskii | treated | 600 | 10 | 120 | 36.52 | 0 | 17.96 | 0 | 0 | 0 |  | 0 | 0.49179 | 12 | 0.49179 | 27.01 | 0.03 |  | 359.1837 | 50 | 3 | 120 | 0.25 | 0.25 | 1 | 25 | 0 | FREE |  | 40.8406
FCB/MAC | C. korshinskii | treated | 600 | 10 | 120 | 36.52 | 0 | 17.96 | 0 | 0 | 0 |  | 0 | 0.49179 | 13 | 0.49179 | 27.01 | 0.03 |  | 476.7347 | 50 | 3 | 120 | 0.25 | 0.25 | 1 | 25 | 0 | FREE |  | 41.3478
FCB/MAC | C. korshinskii | treated | 600 | 10 | 120 | 36.52 | 0 | 17.96 | 0 | 0 | 0 |  | 0 | 0.49179 | 14 | 0.49179 | 27.01 | 0.03 |  | 599.1838 | 50 | 3 | 120 | 0.25 | 0.25 | 1 | 25 | 0 | FREE |  | 41.4493
FCB/MAC | C. korshinskii | treated | 600 | 10 | 120 | 36.52 | 0 | 17.96 | 0 | 0 | 0 |  | 0 | 0.49179 | 15 | 0.49179 | 27.01 | 0.03 |  | 718.3674 | 50 | 3 | 120 | 0.25 | 0.25 | 1 | 25 | 0 | FREE |  | 41.9565
FCB/MAC | C. korshinskii | treated | 600 | 10 | 120 | 36.52 | 0 | 17.96 | 0 | 0 | 0 |  | 0 | 0.49179 | 16 | 0.49179 | 27.01 | 0.03 |  | 720 | 2.2297 | 3 | 120 | 0.05 | 0.05 | 1 | 25 | 0 | FREE |  | 4.8035
FCB/MAC | C. korshinskii | treated | 600 | 10 | 120 | 36.52 | 0 | 17.96 | 0 | 0 | 0 |  | 0 | 0.49179 | 17 | 0.49179 | 27.01 | 0.03 |  | 720 | 3.5675 | 3 | 120 | 0.05 | 0.05 | 1 | 25 | 0 | FREE |  | 39.3013
FCB/MAC | C. korshinskii | treated | 600 | 10 | 120 | 36.52 | 0 | 17.96 | 0 | 0 | 0 |  | 0 | 0.49179 | 18 | 0.49179 | 27.01 | 0.03 |  | 720 | 9.3646 | 3 | 120 | 0.05 | 0.05 | 1 | 25 | 0 | FREE |  | 70.7424
FCB/MAC | C. korshinskii | treated | 600 | 10 | 120 | 36.52 | 0 | 17.96 | 0 | 0 | 0 |  | 0 | 0.49179 | 19 | 0.49179 | 27.01 | 0.03 |  | 720 | 16.9454 | 3 | 120 | 0.05 | 0.05 | 1 | 25 | 0 | FREE |  | 103.9301
FCB/MAC | C. korshinskii | treated | 600 | 10 | 120 | 36.52 | 0 | 17.96 | 0 | 0 | 0 |  | 0 | 0.49179 | 20 | 0.49179 | 27.01 | 0.03 |  | 720 | 26.3099 | 3 | 120 | 0.05 | 0.05 | 1 | 25 | 0 | FREE |  | 149.7817
FCB/MAC | C. korshinskii | treated | 600 | 10 | 120 | 36.52 | 0 | 17.96 | 0 | 0 | 0 |  | 0 | 0.49179 | 21 | 0.49179 | 27.01 | 0.03 |  | 720 | 41.0256 | 3 | 120 | 0.05 | 0.05 | 1 | 25 | 0 | FREE |  | 184.7162
FCB/MAC | C. korshinskii | treated | 600 | 10 | 120 | 36.52 | 0 | 17.96 | 0 | 0 | 0 |  | 0 | 0.49179 | 22 | 0.49179 | 27.01 | 0.03 |  | 720 | 103.456 | 3 | 120 | 0.05 | 0.05 | 1 | 25 | 0 | FREE |  | 209.607
FCB/MAC | C. korshinskii | treated | 600 | 10 | 120 | 36.52 | 0 | 17.96 | 0 | 0 | 0 |  | 0 | 0.49179 | 23 | 0.49179 | 27.01 | 0.03 |  | 720 | 186.8451 | 3 | 120 | 0.05 | 0.05 | 1 | 25 | 0 | FREE |  | 230.131
FCB/MAC | C. korshinskii | treated | 600 | 10 | 120 | 36.52 | 0 | 17.96 | 0 | 0 | 0 |  | 0 | 0.49179 | 24 | 0.49179 | 27.01 | 0.03 |  | 720 | 319.2865 | 3 | 120 | 0.05 | 0.05 | 1 | 25 | 0 | FREE |  | 236.2445
La/FeO-BC | Phragmites australis | treated | 600 | 10 | 25 | 81.27 | 0 | 9.85 | 0 | 0 | 0 |  | 0 | 0.1212 | 1 | 0.1212 | 237.02 |  |  | 6.0682 | 50 | 6.5 | 180 | 0.2 | 0.1 | 0.5 | 25 | 0 | FREE |  | 1.4798 |  |  | https://doi.org/10.1016/j.colsurfa.2018.10.082 | Wang et al., 2019 | Collids and Surfaces A
La/FeO-BC | Phragmites australis | treated | 600 | 10 | 25 | 81.27 | 0 | 9.85 | 0 | 0 | 0 |  | 0 | 0.1212 | 2 | 0.1212 | 238.02 |  |  | 8.0909 | 50 | 6.5 | 180 | 0.2 | 0.1 | 0.5 | 25 | 0 | FREE |  | 9.3847
La/FeO-BC | Phragmites australis | treated | 600 | 10 | 25 | 81.27 | 0 | 9.85 | 0 | 0 | 0 |  | 0 | 0.1212 | 3 | 0.1212 | 239.02 |  |  | 10.1138 | 50 | 6.5 | 180 | 0.2 | 0.1 | 0.5 | 25 | 0 | FREE |  | 12.3832
La/FeO-BC | Phragmites australis | treated | 600 | 10 | 25 | 81.27 | 0 | 9.85 | 0 | 0 | 0 |  | 0 | 0.1212 | 4 | 0.1212 | 240.02 |  |  | 14.1593 | 50 | 6.5 | 180 | 0.2 | 0.1 | 0.5 | 25 | 0 | FREE |  | 13.0452
La/FeO-BC | Phragmites australis | treated | 600 | 10 | 25 | 81.27 | 0 | 9.85 | 0 | 0 | 0 |  | 0 | 0.1212 | 5 | 0.1212 | 241.02 |  |  | 20.2275 | 50 | 6.5 | 180 | 0.2 | 0.1 | 0.5 | 25 | 0 | FREE |  | 14.5639
La/FeO-BC | Phragmites australis | treated | 600 | 10 | 25 | 81.27 | 0 | 9.85 | 0 | 0 | 0 |  | 0 | 0.1212 | 6 | 0.1212 | 242.02 |  |  | 24.273 | 50 | 6.5 | 180 | 0.2 | 0.1 | 0.5 | 25 | 0 | FREE |  | 16.433
La/FeO-BC | Phragmites australis | treated | 600 | 10 | 25 | 81.27 | 0 | 9.85 | 0 | 0 | 0 |  | 0 | 0.1212 | 7 | 0.1212 | 243.02 |  |  | 123.3881 | 50 | 6.5 | 180 | 0.2 | 0.1 | 0.5 | 25 | 0 | FREE |  | 18.3411
La/FeO-BC | Phragmites australis | treated | 600 | 10 | 25 | 81.27 | 0 | 9.85 | 0 | 0 | 0 |  | 0 | 0.1212 | 8 | 0.1212 | 244.02 |  |  | 149.6839 | 50 | 6.5 | 180 | 0.2 | 0.1 | 0.5 | 25 | 0 | FREE |  | 18.9642
La/FeO-BC | Phragmites australis | treated | 600 | 10 | 25 | 81.27 | 0 | 9.85 | 0 | 0 | 0 |  | 0 | 0.1212 | 9 | 0.1212 | 245.02 |  |  | 180.0252 | 50 | 6.5 | 180 | 0.2 | 0.1 | 0.5 | 25 | 0 | FREE |  | 19.4315
La/FeO-BC | Phragmites australis | treated | 600 | 10 | 25 | 81.27 | 0 | 9.85 | 0 | 0 | 0 |  | 0 | 0.1212 | 10 | 0.1212 | 246.02 |  |  | 358.0278 | 50 | 6.5 | 180 | 0.2 | 0.1 | 0.5 | 25 | 0 | FREE |  | 19.5483
La/FeO-BC | Phragmites australis | treated | 600 | 10 | 25 | 81.27 | 0 | 9.85 | 0 | 0 | 0 |  | 0 | 0.1212 | 11 | 0.1212 | 247.02 |  |  | 604.8041 | 50 | 6.5 | 180 | 0.2 | 0.1 | 0.5 | 25 | 0 | FREE |  | 19.7819
La/FeO-BC | Phragmites australis | treated | 600 | 10 | 25 | 81.27 | 0 | 9.85 | 0 | 0 | 0 |  | 0 | 0.1212 | 12 | 0.1212 | 248.02 |  |  | 1442.2251 | 50 | 6.5 | 180 | 0.2 | 0.1 | 0.5 | 25 | 0 | FREE |  | 20.366
Ce/FeO-BC | Phragmites australis | treated | 600 | 10 | 25 | 83.25 | 0 | 7.68 | 0 | 0 | 0 |  | 0 | 0.092252 | 0 | 0.092252 | 279.16 |  |  | 2.0227 | 50 | 6.5 | 180 | 0.2 | 0.1 | 0.5 | 25 | 0 | FREE |  | 0.38941
Ce/FeO-BC | Phragmites australis | treated | 600 | 10 | 25 | 83.25 | 0 | 7.68 | 0 | 0 | 0 |  | 0 | 0.092252 | 1 | 0.092252 | 280.16 |  |  | 4.0454 | 50 | 6.5 | 180 | 0.2 | 0.1 | 0.5 | 25 | 0 | FREE |  | 0.93458
Ce/FeO-BC | Phragmites australis | treated | 600 | 10 | 25 | 83.25 | 0 | 7.68 | 0 | 0 | 0 |  | 0 | 0.092252 | 2 | 0.092252 | 281.16 |  |  | 12.1365 | 50 | 6.5 | 180 | 0.2 | 0.1 | 0.5 | 25 | 0 | FREE |  | 2.1417
Ce/FeO-BC | Phragmites australis | treated | 600 | 10 | 25 | 83.25 | 0 | 7.68 | 0 | 0 | 0 |  | 0 | 0.092252 | 3 | 0.092252 | 282.16 |  |  | 14.1593 | 50 | 6.5 | 180 | 0.2 | 0.1 | 0.5 | 25 | 0 | FREE |  | 4.1667
Ce/FeO-BC | Phragmites australis | treated | 600 | 10 | 25 | 83.25 | 0 | 7.68 | 0 | 0 | 0 |  | 0 | 0.092252 | 4 | 0.092252 | 283.16 |  |  | 40.455 | 50 | 6.5 | 180 | 0.2 | 0.1 | 0.5 | 25 | 0 | FREE |  | 4.9844
Ce/FeO-BC | Phragmites australis | treated | 600 | 10 | 25 | 83.25 | 0 | 7.68 | 0 | 0 | 0 |  | 0 | 0.092252 | 5 | 0.092252 | 284.16 |  |  | 74.8419 | 50 | 6.5 | 180 | 0.2 | 0.1 | 0.5 | 25 | 0 | FREE |  | 5.4128
Ce/FeO-BC | Phragmites australis | treated | 600 | 10 | 25 | 83.25 | 0 | 7.68 | 0 | 0 | 0 |  | 0 | 0.092252 | 6 | 0.092252 | 285.16 |  |  | 93.0467 | 50 | 6.5 | 180 | 0.2 | 0.1 | 0.5 | 25 | 0 | FREE |  | 6.8925
Ce/FeO-BC | Phragmites australis | treated | 600 | 10 | 25 | 83.25 | 0 | 7.68 | 0 | 0 | 0 |  | 0 | 0.092252 | 7 | 0.092252 | 286.16 |  |  | 299.3678 | 50 | 6.5 | 180 | 0.2 | 0.1 | 0.5 | 25 | 0 | FREE |  | 8.9953
Ce/FeO-BC | Phragmites australis | treated | 600 | 10 | 25 | 83.25 | 0 | 7.68 | 0 | 0 | 0 |  | 0 | 0.092252 | 8 | 0.092252 | 287.16 |  |  | 358.0278 | 50 | 6.5 | 180 | 0.2 | 0.1 | 0.5 | 25 | 0 | FREE |  | 9.5016
Ce/FeO-BC | Phragmites australis | treated | 600 | 10 | 25 | 83.25 | 0 | 7.68 | 0 | 0 | 0 |  | 0 | 0.092252 | 9 | 0.092252 | 288.16 |  |  | 447.0291 | 50 | 6.5 | 180 | 0.2 | 0.1 | 0.5 | 25 | 0 | FREE |  | 10.3193
Ce/FeO-BC | Phragmites australis | treated | 600 | 10 | 25 | 83.25 | 0 | 7.68 | 0 | 0 | 0 |  | 0 | 0.092252 | 10 | 0.092252 | 289.16 |  |  | 598.7357 | 50 | 6.5 | 180 | 0.2 | 0.1 | 0.5 | 25 | 0 | FREE |  | 10.8255
Ce/FeO-BC | Phragmites australis | treated | 600 | 10 | 25 | 83.25 | 0 | 7.68 | 0 | 0 | 0 |  | 0 | 0.092252 | 11 | 0.092252 | 290.16 |  |  | 1440.2024 | 50 | 6.5 | 180 | 0.2 | 0.1 | 0.5 | 25 | 0 | FREE |  | 12.5389
FeO-BC | Phragmites australis | treated | 600 | 10 | 25 | 78.31 | 0 | 12.98 | 0 | 0 | 0 |  | 0 | 0.16575 | 0 | 0.16575 | 232.69 |  |  | 4.0454 | 50 | 6.5 | 180 | 0.2 | 0.1 | 0.5 | 25 | 0 | FREE |  | 0
FeO-BC | Phragmites australis | treated | 600 | 10 | 25 | 78.31 | 0 | 12.98 | 0 | 0 | 0 |  | 0 | 0.16575 | 1 | 0.16575 | 233.69 |  |  | 14.1593 | 50 | 6.5 | 180 | 0.2 | 0.1 | 0.5 | 25 | 0 | FREE |  | 5.5296
FeO-BC | Phragmites australis | treated | 600 | 10 | 25 | 78.31 | 0 | 12.98 | 0 | 0 | 0 |  | 0 | 0.16575 | 2 | 0.16575 | 234.69 |  |  | 24.273 | 50 | 6.5 | 180 | 0.2 | 0.1 | 0.5 | 25 | 0 | FREE |  | 6.0748
FeO-BC | Phragmites australis | treated | 600 | 10 | 25 | 78.31 | 0 | 12.98 | 0 | 0 | 0 |  | 0 | 0.16575 | 3 | 0.16575 | 235.69 |  |  | 44.5005 | 50 | 6.5 | 180 | 0.2 | 0.1 | 0.5 | 25 | 0 | FREE |  | 6.1526
FeO-BC | Phragmites australis | treated | 600 | 10 | 25 | 78.31 | 0 | 12.98 | 0 | 0 | 0 |  | 0 | 0.16575 | 4 | 0.16575 | 236.69 |  |  | 64.7282 | 50 | 6.5 | 180 | 0.2 | 0.1 | 0.5 | 25 | 0 | FREE |  | 6.1137
FeO-BC | Phragmites australis | treated | 600 | 10 | 25 | 78.31 | 0 | 12.98 | 0 | 0 | 0 |  | 0 | 0.16575 | 5 | 0.16575 | 237.69 |  |  | 91.024 | 50 | 6.5 | 180 | 0.2 | 0.1 | 0.5 | 25 | 0 | FREE |  | 6.1526
FeO-BC | Phragmites australis | treated | 600 | 10 | 25 | 78.31 | 0 | 12.98 | 0 | 0 | 0 |  | 0 | 0.16575 | 6 | 0.16575 | 238.69 |  |  | 121.3653 | 50 | 6.5 | 180 | 0.2 | 0.1 | 0.5 | 25 | 0 | FREE |  | 6.6589
FeO-BC | Phragmites australis | treated | 600 | 10 | 25 | 78.31 | 0 | 12.98 | 0 | 0 | 0 |  | 0 | 0.16575 | 7 | 0.16575 | 239.69 |  |  | 303.4133 | 50 | 6.5 | 180 | 0.2 | 0.1 | 0.5 | 25 | 0 | FREE |  | 7.0483
FeO-BC | Phragmites australis | treated | 600 | 10 | 25 | 78.31 | 0 | 12.98 | 0 | 0 | 0 |  | 0 | 0.16575 | 8 | 0.16575 | 240.69 |  |  | 598.7357 | 50 | 6.5 | 180 | 0.2 | 0.1 | 0.5 | 25 | 0 | FREE |  | 7.0093
FeO-BC | Phragmites australis | treated | 600 | 10 | 25 | 78.31 | 0 | 12.98 | 0 | 0 | 0 |  | 0 | 0.16575 | 9 | 0.16575 | 241.69 |  |  | 1446.2705 | 50 | 6.5 | 180 | 0.02 | 0.02 | 0.5 | 25 | 0 | FREE |  | 7.1651
La/FeO-BC | Phragmites australis | treated | 600 | 10 | 25 | 81.27 | 0 | 9.85 | 0 | 0 | 0 |  | 0 | 0.1212 | 11 | 0.1212 | 247.02 |  |  | 900 | 0.068597 | 8 | 180 | 0.02 | 0.02 | 1 | 25 | 0 | FREE |  | 30.5063
La/FeO-BC | Phragmites australis | treated | 600 | 10 | 25 | 81.27 | 0 | 9.85 | 0 | 0 | 0 |  | 0 | 0.1212 | 12 | 0.1212 | 248.02 |  |  | 900 | 0.91463 | 8 | 180 | 0.02 | 0.02 | 1 | 25 | 0 | FREE |  | 41.0127
La/FeO-BC | Phragmites australis | treated | 600 | 10 | 25 | 81.27 | 0 | 9.85 | 0 | 0 | 0 |  | 0 | 0.1212 | 13 | 0.1212 | 249.02 |  |  | 900 | 2.5152 | 8 | 180 | 0.02 | 0.02 | 1 | 25 | 0 | FREE |  | 48.1013
La/FeO-BC | Phragmites australis | treated | 600 | 10 | 25 | 81.27 | 0 | 9.85 | 0 | 0 | 0 |  | 0 | 0.1212 | 14 | 0.1212 | 250.02 |  |  | 900 | 5.0762 | 8 | 180 | 0.02 | 0.02 | 1 | 25 | 0 | FREE |  | 56.0759
La/FeO-BC | Phragmites australis | treated | 600 | 10 | 25 | 81.27 | 0 | 9.85 | 0 | 0 | 0 |  | 0 | 0.1212 | 15 | 0.1212 | 251.02 |  |  | 900 | 7.3628 | 8 | 180 | 0.02 | 0.02 | 1 | 25 | 0 | FREE |  | 55.8228
La/FeO-BC | Phragmites australis | treated | 600 | 10 | 25 | 81.27 | 0 | 9.85 | 0 | 0 | 0 |  | 0 | 0.1212 | 16 | 0.1212 | 252.02 |  |  | 900 | 13.6738 | 8 | 180 | 0.02 | 0.02 | 1 | 25 | 0 | FREE |  | 59.4937
Ce/FeO-BC | Phragmites australis | treated | 600 | 10 | 25 | 83.25 | 0 | 7.68 | 0 | 0 | 0 |  | 0 | 0.092252 | 11 | 0.092252 | 290.16 |  |  | 900 | 0.43445 | 8 | 180 | 0.02 | 0.02 | 1 | 25 | 0 | FREE |  | 11.3924
Ce/FeO-BC | Phragmites australis | treated | 600 | 10 | 25 | 83.25 | 0 | 7.68 | 0 | 0 | 0 |  | 0 | 0.092252 | 12 | 0.092252 | 291.16 |  |  | 900 | 1.532 | 8 | 180 | 0.02 | 0.02 | 1 | 25 | 0 | FREE |  | 21.6456
Ce/FeO-BC | Phragmites australis | treated | 600 | 10 | 25 | 83.25 | 0 | 7.68 | 0 | 0 | 0 |  | 0 | 0.092252 | 13 | 0.092252 | 292.16 |  |  | 900 | 3.2927 | 8 | 180 | 0.02 | 0.02 | 1 | 25 | 0 | FREE |  | 31.519
Ce/FeO-BC | Phragmites australis | treated | 600 | 10 | 25 | 83.25 | 0 | 7.68 | 0 | 0 | 0 |  | 0 | 0.092252 | 14 | 0.092252 | 293.16 |  |  | 900 | 5.9909 | 8 | 180 | 0.02 | 0.02 | 1 | 25 | 0 | FREE |  | 36.7089
Ce/FeO-BC | Phragmites australis | treated | 600 | 10 | 25 | 83.25 | 0 | 7.68 | 0 | 0 | 0 |  | 0 | 0.092252 | 15 | 0.092252 | 294.16 |  |  | 900 | 8.3232 | 8 | 180 | 0.02 | 0.02 | 1 | 25 | 0 | FREE |  | 35.1899
Ce/FeO-BC | Phragmites australis | treated | 600 | 10 | 25 | 83.25 | 0 | 7.68 | 0 | 0 | 0 |  | 0 | 0.092252 | 16 | 0.092252 | 295.16 |  |  | 900 | 13.7652 | 8 | 180 | 0.02 | 0.02 | 1 | 25 | 0 | FREE |  | 45.1899
FeO-BC | Phragmites australis | treated | 600 | 10 | 25 | 78.31 | 0 | 12.98 | 0 | 0 | 0 |  | 0 | 0.16575 | 9 | 0.16575 | 241.69 |  |  | 900 | 1.0061 | 8 | 180 | 0.02 | 0.02 | 1 | 25 | 0 | FREE |  | 3.4177
FeO-BC | Phragmites australis | treated | 600 | 10 | 25 | 78.31 | 0 | 12.98 | 0 | 0 | 0 |  | 0 | 0.16575 | 10 | 0.16575 | 242.69 |  |  | 900 | 2.0579 | 8 | 180 | 0.02 | 0.02 | 1 | 25 | 0 | FREE |  | 6.5823
FeO-BC | Phragmites australis | treated | 600 | 10 | 25 | 78.31 | 0 | 12.98 | 0 | 0 | 0 |  | 0 | 0.16575 | 11 | 0.16575 | 243.69 |  |  | 900 | 4.1387 | 8 | 180 | 0.02 | 0.02 | 1 | 25 | 0 | FREE |  | 7.0886
FeO-BC | Phragmites australis | treated | 600 | 10 | 25 | 78.31 | 0 | 12.98 | 0 | 0 | 0 |  | 0 | 0.16575 | 12 | 0.16575 | 244.69 |  |  | 900 | 6.7912 | 8 | 180 | 0.02 | 0.02 | 1 | 25 | 0 | FREE |  | 11.2658
FeO-BC | Phragmites australis | treated | 600 | 10 | 25 | 78.31 | 0 | 12.98 | 0 | 0 | 0 |  | 0 | 0.16575 | 13 | 0.16575 | 245.69 |  |  | 900 | 9.2378 | 8 | 180 | 0.02 | 0.02 | 1 | 25 | 0 | FREE |  | 12.5316
FeO-BC | Phragmites australis | treated | 600 | 10 | 25 | 78.31 | 0 | 12.98 | 0 | 0 | 0 |  | 0 | 0.16575 | 14 | 0.16575 | 246.69 |  |  | 900 | 15.6402 | 8 | 180 | 0.02 | 0.02 | 1 | 25 | 0 | FREE |  | 17.7215
BC | Phragmites australis | treated | 600 | 10 | 25 | 77.11 | 0 | 22.89 | 0 | 0 | 0 |  | 0 | 0.29685 | 0 | 0.29685 | 111.2 |  |  | 900 | 1.0976 | 8 | 180 | 0.02 | 0.02 | 1 | 25 | 0 | FREE |  | 0.25317
BC | Phragmites australis | treated | 600 | 10 | 25 | 77.11 | 0 | 22.89 | 0 | 0 | 0 |  | 0 | 0.29685 | 1 | 0.29685 | 112.2 |  |  | 900 | 2.3552 | 8 | 180 | 0.02 | 0.02 | 1 | 25 | 0 | FREE |  | 0.25317
BC | Phragmites australis | treated | 600 | 10 | 25 | 77.11 | 0 | 22.89 | 0 | 0 | 0 |  | 0 | 0.29685 | 2 | 0.29685 | 113.2 |  |  | 900 | 4.2073 | 8 | 180 | 0.02 | 0.02 | 1 | 25 | 0 | FREE |  | 0.12658
BC | Phragmites australis | treated | 600 | 10 | 25 | 77.11 | 0 | 22.89 | 0 | 0 | 0 |  | 0 | 0.29685 | 3 | 0.29685 | 114.2 |  |  | 900 | 7.2027 | 8 | 180 | 0.02 | 0.02 | 1 | 25 | 0 | FREE |  | 0.37974
BC | Phragmites australis | treated | 600 | 10 | 25 | 77.11 | 0 | 22.89 | 0 | 0 | 0 |  | 0 | 0.29685 | 4 | 0.29685 | 115.2 |  |  | 900 | 9.4207 | 8 | 180 | 0.02 | 0.02 | 1 | 25 | 0 | FREE |  | 1.3924
BC | Phragmites australis | treated | 600 | 10 | 25 | 77.11 | 0 | 22.89 | 0 | 0 | 0 |  | 0 | 0.29685 | 5 | 0.29685 | 116.2 |  |  | 900 | 14.7942 | 8 | 180 | 0.02 | 0.02 | 1 | 25 | 0 | FREE |  | 5.3165
La/FeO-BC | Phragmites australis | treated | 600 | 10 | 25 | 81.27 | 0 | 9.85 | 0 | 0 | 0 |  | 0 | 0.1212 | 16 | 0.1212 | 252.02 |  |  | 900 | 50 | 6.5 | 180 | 0.02 | 0.01 | 0.5 | 25 | 0 | FREE |  | 20.0354
Ce/FeO-BC | Phragmites australis | treated | 600 | 10 | 25 | 83.25 | 0 | 7.68 | 0 | 0 | 0 |  | 0 | 0.092252 | 11 | 0.092252 | 290.16 |  |  | 900 | 50 | 6.5 | 180 | 0.02 | 0.01 | 0.5 | 25 | 0 | FREE |  | 13.9823
FeO-BC | Phragmites australis | treated | 600 | 10 | 25 | 78.31 | 0 | 12.98 | 0 | 0 | 0 |  | 0 | 0.16575 | 12 | 0.16575 | 244.69 |  |  | 900 | 50 | 6.5 | 180 | 0.02 | 0.01 | 0.5 | 25 | 0 | FREE |  | 7.0442
La/FeO-BC | Phragmites australis | treated | 600 | 10 | 25 | 81.27 | 0 | 9.85 | 0 | 0 | 0 |  | 0 | 0.1212 | 16 | 0.1212 | 252.02 |  |  | 900 | 50 | 6.5 | 180 | 0.02 | 0.01 | 0.5 | 25 | 0.5 | SO4 2- |  | 17.4867
Ce/FeO-BC | Phragmites australis | treated | 600 | 10 | 25 | 83.25 | 0 | 7.68 | 0 | 0 | 0 |  | 0 | 0.092252 | 11 | 0.092252 | 290.16 |  |  | 900 | 50 | 6.5 | 180 | 0.02 | 0.01 | 0.5 | 25 | 0.5 | SO4 2- |  | 11.0088
FeO-BC | Phragmites australis | treated | 600 | 10 | 25 | 78.31 | 0 | 12.98 | 0 | 0 | 0 |  | 0 | 0.16575 | 12 | 0.16575 | 244.69 |  |  | 900 | 50 | 6.5 | 180 | 0.02 | 0.01 | 0.5 | 25 | 0.5 | SO4 2- |  | 8
La/FeO-BC | Phragmites australis | treated | 600 | 10 | 25 | 81.27 | 0 | 9.85 | 0 | 0 | 0 |  | 0 | 0.1212 | 16 | 0.1212 | 252.02 |  |  | 900 | 50 | 6.5 | 180 | 0.02 | 0.01 | 0.5 | 25 | 1.4 | Cl- |  | 17.9469
Ce/FeO-BC | Phragmites australis | treated | 600 | 10 | 25 | 83.25 | 0 | 7.68 | 0 | 0 | 0 |  | 0 | 0.092252 | 11 | 0.092252 | 290.16 |  |  | 900 | 50 | 6.5 | 180 | 0.02 | 0.01 | 0.5 | 25 | 1.4 | Cl- |  | 11.9646
FeO-BC | Phragmites australis | treated | 600 | 10 | 25 | 78.31 | 0 | 12.98 | 0 | 0 | 0 |  | 0 | 0.16575 | 12 | 0.16575 | 244.69 |  |  | 900 | 50 | 6.5 | 180 | 0.02 | 0.01 | 0.5 | 25 | 1.4 | Cl- |  | 8.4602
La/FeO-BC | Phragmites australis | treated | 600 | 10 | 25 | 81.27 | 0 | 9.85 | 0 | 0 | 0 |  | 0 | 0.1212 | 16 | 0.1212 | 252.02 |  |  | 900 | 50 | 6.5 | 180 | 0.02 | 0.01 | 0.5 | 25 | 0.8 | NO3- |  | 17.0265
Ce/FeO-BC | Phragmites australis | treated | 600 | 10 | 25 | 83.25 | 0 | 7.68 | 0 | 0 | 0 |  | 0 | 0.092252 | 11 | 0.092252 | 290.16 |  |  | 900 | 50 | 6.5 | 180 | 0.02 | 0.01 | 0.5 | 25 | 0.8 | NO3- |  | 11.5044
FeO-BC | Phragmites australis | treated | 600 | 10 | 25 | 78.31 | 0 | 12.98 | 0 | 0 | 0 |  | 0 | 0.16575 | 12 | 0.16575 | 244.69 |  |  | 900 | 50 | 6.5 | 180 | 0.02 | 0.01 | 0.5 | 25 | 0.8 | NO3- |  | 8.9912
La/FeO-BC | Phragmites australis | treated | 600 | 10 | 25 | 81.27 | 0 | 9.85 | 0 | 0 | 0 |  | 0 | 0.1212 | 16 | 0.1212 | 252.02 |  |  | 900 | 50 | 6.5 | 180 | 0.02 | 0.01 | 0.5 | 25 | 0.81 | HCO3- |  | 5.0619
Ce/FeO-BC | Phragmites australis | treated | 600 | 10 | 25 | 83.25 | 0 | 7.68 | 0 | 0 | 0 |  | 0 | 0.092252 | 11 | 0.092252 | 290.16 |  |  | 900 | 50 | 6.5 | 180 | 0.02 | 0.01 | 0.5 | 25 | 0.81 | HCO3- |  | 3.0088
FeO-BC | Phragmites australis | treated | 600 | 10 | 25 | 78.31 | 0 | 12.98 | 0 | 0 | 0 |  | 0 | 0.16575 | 12 | 0.16575 | 244.69 |  |  | 900 | 50 | 6.5 | 180 | 0.02 | 0.01 | 0.5 | 25 | 0.81 | HCO3- |  | 4.0354
La/FeO-BC | Phragmites australis | treated | 600 | 10 | 25 | 81.27 | 0 | 9.85 | 0 | 0 | 0 |  | 0 | 0.1212 | 16 | 0.1212 | 252.02 |  |  | 901 | 50 | 2 | 180 | 0.02 | 0.02 | 1 | 25 | 0 | FREE |  | 38.6468
La/FeO-BC | Phragmites australis | treated | 600 | 10 | 25 | 81.27 | 0 | 9.85 | 0 | 0 | 0 |  | 0 | 0.1212 | 17 | 0.1212 | 253.02 |  |  | 900 | 50 | 4 | 180 | 0.02 | 0.02 | 1 | 25 | 0 | FREE |  | 28.4404
La/FeO-BC | Phragmites australis | treated | 600 | 10 | 25 | 81.27 | 0 | 9.85 | 0 | 0 | 0 |  | 0 | 0.1212 | 18 | 0.1212 | 254.02 |  |  | 902 | 50 | 6 | 180 | 0.02 | 0.02 | 1 | 25 | 0 | FREE |  | 25.2294
La/FeO-BC | Phragmites australis | treated | 600 | 10 | 25 | 81.27 | 0 | 9.85 | 0 | 0 | 0 |  | 0 | 0.1212 | 19 | 0.1212 | 255.02 |  |  | 900 | 50 | 8 | 180 | 0.02 | 0.02 | 1 | 25 | 0 | FREE |  | 22.133
La/FeO-BC | Phragmites australis | treated | 600 | 10 | 25 | 81.27 | 0 | 9.85 | 0 | 0 | 0 |  | 0 | 0.1212 | 20 | 0.1212 | 256.02 |  |  | 903 | 50 | 10 | 180 | 0.02 | 0.02 | 1 | 25 | 0 | FREE |  | 19.8394
La/FeO-BC | Phragmites australis | treated | 600 | 10 | 25 | 81.27 | 0 | 9.85 | 0 | 0 | 0 |  | 0 | 0.1212 | 21 | 0.1212 | 257.02 |  |  | 900 | 50 | 12 | 180 | 0.02 | 0.02 | 1 | 25 | 0 | FREE |  | 1.6055
Ce/FeO-BC | Phragmites australis | treated | 600 | 10 | 25 | 83.25 | 0 | 7.68 | 0 | 0 | 0 |  | 0 | 0.092252 | 11 | 0.092252 | 290.16 |  |  | 904 | 50 | 2 | 180 | 0.02 | 0.02 | 1 | 25 | 0 | FREE |  | 44.8395
Ce/FeO-BC | Phragmites australis | treated | 600 | 10 | 25 | 83.25 | 0 | 7.68 | 0 | 0 | 0 |  | 0 | 0.092252 | 12 | 0.092252 | 291.16 |  |  | 900 | 50 | 4 | 180 | 0.02 | 0.02 | 1 | 25 | 0 | FREE |  | 22.2477
Ce/FeO-BC | Phragmites australis | treated | 600 | 10 | 25 | 83.25 | 0 | 7.68 | 0 | 0 | 0 |  | 0 | 0.092252 | 13 | 0.092252 | 292.16 |  |  | 905 | 50 | 6 | 180 | 0.02 | 0.02 | 1 | 25 | 0 | FREE |  | 18.578
Ce/FeO-BC | Phragmites australis | treated | 600 | 10 | 25 | 83.25 | 0 | 7.68 | 0 | 0 | 0 |  | 0 | 0.092252 | 14 | 0.092252 | 293.16 |  |  | 900 | 50 | 8 | 180 | 0.02 | 0.02 | 1 | 25 | 0 | FREE |  | 16.1697
Ce/FeO-BC | Phragmites australis | treated | 600 | 10 | 25 | 83.25 | 0 | 7.68 | 0 | 0 | 0 |  | 0 | 0.092252 | 15 | 0.092252 | 294.16 |  |  | 906 | 50 | 10 | 180 | 0.02 | 0.02 | 1 | 25 | 0 | FREE |  | 10.3211
Ce/FeO-BC | Phragmites australis | treated | 600 | 10 | 25 | 83.25 | 0 | 7.68 | 0 | 0 | 0 |  | 0 | 0.092252 | 16 | 0.092252 | 295.16 |  |  | 900 | 50 | 12 | 180 | 0.02 | 0.02 | 1 | 25 | 0 | FREE |  | 3.8991
MABC | wheat straw | untreated | 600 | 10 | 120 | 43.08 | 2.03 | 12.94 | 0.41 |  |  |  | 0.05 | 0.3 | 0.0095172 | 0.31 | 268.51 |  |  | 1440 | 100 | 6 | 180 | 0.05 | 0.05 | 1.4571 | 25 | 0 | FREE |  | 24.6795 |  |  | https://doi.org/10.1016/j.chemosphere.2020.127469 | Zheng et al., 2020 | Chemosphere
MABC | wheat straw | untreated | 600 | 10 | 120 | 43.08 | 2.03 | 12.94 | 0.41 |  |  |  | 0.05 | 0.3 | 0.0095172 | 0.31 | 268.51 |  |  | 1440 | 100 | 6 | 180 | 0.05 | 0.15 | 3.3429 | 25 | 0 | FREE |  | 19.9359
MABC | wheat straw | untreated | 600 | 10 | 120 | 43.08 | 2.03 | 12.94 | 0.41 |  |  |  | 0.05 | 0.3 | 0.0095172 | 0.31 | 268.51 |  |  | 1440 | 100 | 6 | 180 | 0.05 | 0.25 | 5.2286 | 25 | 0 | FREE |  | 16.2179
MABC | wheat straw | untreated | 600 | 10 | 120 | 43.08 | 2.03 | 12.94 | 0.41 |  |  |  | 0.05 | 0.3 | 0.0095172 | 0.31 | 268.51 |  |  | 1440 | 100 | 6 | 180 | 0.05 | 0.35 | 7.1714 | 25 | 0 | FREE |  | 13.0128
MABC | wheat straw | untreated | 600 | 10 | 120 | 43.08 | 2.03 | 12.94 | 0.41 |  |  |  | 0.05 | 0.3 | 0.0095172 | 0.31 | 268.51 |  |  | 1440 | 100 | 6 | 180 | 0.05 | 0.45 | 8.9429 | 25 | 0 | FREE |  | 10.0641
ABC | wheat straw | untreated | 600 | 10 | 120 | 46.83 | 3.14 | 16.98 | 0.33 |  |  |  | 0.04 | 0.28 | 0.0070468 | 0.29 | 169.6 |  |  | 1440 | 100 | 6 | 180 | 0.05 | 0.05 | 1.4857 | 25 | 0 | FREE |  | 16.4744
ABC | wheat straw | untreated | 600 | 10 | 120 | 46.83 | 3.14 | 16.98 | 0.33 |  |  |  | 0.04 | 0.28 | 0.0070468 | 0.29 | 169.6 |  |  | 1440 | 100 | 6 | 180 | 0.05 | 0.15 | 3.3429 | 25 | 0 | FREE |  | 11.3462
ABC | wheat straw | untreated | 600 | 10 | 120 | 46.83 | 3.14 | 16.98 | 0.33 |  |  |  | 0.04 | 0.28 | 0.0070468 | 0.29 | 169.6 |  |  | 1440 | 100 | 6 | 180 | 0.05 | 0.25 | 5.1714 | 25 | 0 | FREE |  | 10.0641
ABC | wheat straw | untreated | 600 | 10 | 120 | 46.83 | 3.14 | 16.98 | 0.33 |  |  |  | 0.04 | 0.28 | 0.0070468 | 0.29 | 169.6 |  |  | 1440 | 100 | 6 | 180 | 0.05 | 0.35 | 7.1429 | 25 | 0 | FREE |  | 8.782
ABC | wheat straw | untreated | 600 | 10 | 120 | 46.83 | 3.14 | 16.98 | 0.33 |  |  |  | 0.04 | 0.28 | 0.0070468 | 0.29 | 169.6 |  |  | 1440 | 100 | 6 | 180 | 0.05 | 0.45 | 9.0286 | 25 | 0 | FREE |  | 7.1154
MBC | wheat straw | untreated | 600 | 10 | 120 | 54.55 | 2.34 | 15.49 | 0.55 |  |  |  | 0.07 | 0.36 | 0.010082 | 0.37 | 292.21 |  |  | 1440 | 100 | 6 | 180 | 0.05 | 0.05 | 1.5143 | 25 | 0 | FREE |  | 5.0641
MBC | wheat straw | untreated | 600 | 10 | 120 | 54.55 | 2.34 | 15.49 | 0.55 |  |  |  | 0.07 | 0.36 | 0.010082 | 0.37 | 292.21 |  |  | 1440 | 100 | 6 | 180 | 0.05 | 0.15 | 3.3429 | 25 | 0 | FREE |  | 4.1667
MBC | wheat straw | untreated | 600 | 10 | 120 | 54.55 | 2.34 | 15.49 | 0.55 |  |  |  | 0.07 | 0.36 | 0.010082 | 0.37 | 292.21 |  |  | 1440 | 100 | 6 | 180 | 0.05 | 0.25 | 5.2286 | 25 | 0 | FREE |  | 3.9103
MBC | wheat straw | untreated | 600 | 10 | 120 | 54.55 | 2.34 | 15.49 | 0.55 |  |  |  | 0.07 | 0.36 | 0.010082 | 0.37 | 292.21 |  |  | 1440 | 100 | 6 | 180 | 0.05 | 0.35 | 7.0857 | 25 | 0 | FREE |  | 3.141
MBC | wheat straw | untreated | 600 | 10 | 120 | 54.55 | 2.34 | 15.49 | 0.55 |  |  |  | 0.07 | 0.36 | 0.010082 | 0.37 | 292.21 |  |  | 1440 | 100 | 6 | 180 | 0.05 | 0.45 | 8.9714 | 25 | 0 | FREE |  | 2.7564
BC | wheat straw | untreated | 600 | 10 | 120 | 79.67 | 1.98 | 13.77 | 1.15 |  |  |  | 0.02 | 0.17 | 0.014435 | 0.19 | 227.12 |  |  | 1440 | 100 | 6 | 180 | 0.05 | 0.05 | 1.4571 | 25 | 0 | FREE |  | 1.6026
BC | wheat straw | untreated | 600 | 10 | 120 | 79.67 | 1.98 | 13.77 | 1.15 |  |  |  | 0.02 | 0.17 | 0.014435 | 0.19 | 227.12 |  |  | 1440 | 100 | 6 | 180 | 0.05 | 0.15 | 3.2857 | 25 | 0 | FREE |  | 1.859
BC | wheat straw | untreated | 600 | 10 | 120 | 79.67 | 1.98 | 13.77 | 1.15 |  |  |  | 0.02 | 0.17 | 0.014435 | 0.19 | 227.12 |  |  | 1440 | 100 | 6 | 180 | 0.05 | 0.25 | 5.1714 | 25 | 0 | FREE |  | 0.96154
BC | wheat straw | untreated | 600 | 10 | 120 | 79.67 | 1.98 | 13.77 | 1.15 |  |  |  | 0.02 | 0.17 | 0.014435 | 0.19 | 227.12 |  |  | 1440 | 100 | 6 | 180 | 0.05 | 0.35 | 7.0857 | 25 | 0 | FREE |  | 1.2179
BC | wheat straw | untreated | 600 | 10 | 120 | 79.67 | 1.98 | 13.77 | 1.15 |  |  |  | 0.02 | 0.17 | 0.014435 | 0.19 | 227.12 |  |  | 1440 | 100 | 6 | 180 | 0.05 | 0.45 | 9 | 25 | 0 | FREE |  | 1.4744
MABC | wheat straw | untreated | 600 | 10 | 120 | 43.08 | 2.03 | 12.94 | 0.41 |  |  |  | 0.05 | 0.3 | 0.0095172 | 0.31 | 268.51 |  |  | 1440 | 100 | 3 | 180 | 0.05 | 0.35 |  | 25 | 0 | FREE |  | 7.3559
MABC | wheat straw | untreated | 600 | 10 | 120 | 43.08 | 2.03 | 12.94 | 0.41 |  |  |  | 0.05 | 0.3 | 0.0095172 | 0.31 | 268.51 |  |  | 1440 | 100 | 4 | 180 | 0.05 | 0.35 |  | 25 | 0 | FREE |  | 9.5508
MABC | wheat straw | untreated | 600 | 10 | 120 | 43.08 | 2.03 | 12.94 | 0.41 |  |  |  | 0.05 | 0.3 | 0.0095172 | 0.31 | 268.51 |  |  | 1440 | 100 | 5 | 180 | 0.05 | 0.35 |  | 25 | 0 | FREE |  | 10.6186
MABC | wheat straw | untreated | 600 | 10 | 120 | 43.08 | 2.03 | 12.94 | 0.41 |  |  |  | 0.05 | 0.3 | 0.0095172 | 0.31 | 268.51 |  |  | 1440 | 100 | 6 | 180 | 0.05 | 0.35 |  | 25 | 0 | FREE |  | 12.9915
MABC | wheat straw | untreated | 600 | 10 | 120 | 43.08 | 2.03 | 12.94 | 0.41 |  |  |  | 0.05 | 0.3 | 0.0095172 | 0.31 | 268.51 |  |  | 1440 | 100 | 7 | 180 | 0.05 | 0.35 |  | 25 | 0 | FREE |  | 11.4492
MABC | wheat straw | untreated | 600 | 10 | 120 | 43.08 | 2.03 | 12.94 | 0.41 |  |  |  | 0.05 | 0.3 | 0.0095172 | 0.31 | 268.51 |  |  | 1440 | 100 | 8 | 180 | 0.05 | 0.35 |  | 25 | 0 | FREE |  | 10.3814
MABC | wheat straw | untreated | 600 | 10 | 120 | 43.08 | 2.03 | 12.94 | 0.41 |  |  |  | 0.05 | 0.3 | 0.0095172 | 0.31 | 268.51 |  |  | 1440 | 100 | 9 | 180 | 0.05 | 0.35 |  | 25 | 0 | FREE |  | 9.3729
MABC | wheat straw | untreated | 600 | 10 | 120 | 43.08 | 2.03 | 12.94 | 0.41 |  |  |  | 0.05 | 0.3 | 0.0095172 | 0.31 | 268.51 |  |  | 1440 | 100 | 10 | 180 | 0.05 | 0.35 |  | 25 | 0 | FREE |  | 7.2966
ABC | wheat straw | untreated | 600 | 10 | 120 | 46.83 | 3.14 | 16.98 | 0.33 |  |  |  | 0.04 | 0.28 | 0.0070468 | 0.29 | 169.6 |  |  | 1440 | 100 | 3 | 180 | 0.05 | 0.35 |  | 25 | 0 | FREE |  | 4.6864
ABC | wheat straw | untreated | 600 | 10 | 120 | 46.83 | 3.14 | 16.98 | 0.33 |  |  |  | 0.04 | 0.28 | 0.0070468 | 0.29 | 169.6 |  |  | 1440 | 100 | 4 | 180 | 0.05 | 0.35 |  | 25 | 0 | FREE |  | 5.339
ABC | wheat straw | untreated | 600 | 10 | 120 | 46.83 | 3.14 | 16.98 | 0.33 |  |  |  | 0.04 | 0.28 | 0.0070468 | 0.29 | 169.6 |  |  | 1440 | 100 | 5 | 180 | 0.05 | 0.35 |  | 25 | 0 | FREE |  | 6.822
ABC | wheat straw | untreated | 600 | 10 | 120 | 46.83 | 3.14 | 16.98 | 0.33 |  |  |  | 0.04 | 0.28 | 0.0070468 | 0.29 | 169.6 |  |  | 1440 | 100 | 6 | 180 | 0.05 | 0.35 |  | 25 | 0 | FREE |  | 8.7203
ABC | wheat straw | untreated | 600 | 10 | 120 | 46.83 | 3.14 | 16.98 | 0.33 |  |  |  | 0.04 | 0.28 | 0.0070468 | 0.29 | 169.6 |  |  | 1440 | 100 | 7 | 180 | 0.05 | 0.35 |  | 25 | 0 | FREE |  | 8.3644
ABC | wheat straw | untreated | 600 | 10 | 120 | 46.83 | 3.14 | 16.98 | 0.33 |  |  |  | 0.04 | 0.28 | 0.0070468 | 0.29 | 169.6 |  |  | 1440 | 100 | 8 | 180 | 0.05 | 0.35 |  | 25 | 0 | FREE |  | 8.1864
ABC | wheat straw | untreated | 600 | 10 | 120 | 46.83 | 3.14 | 16.98 | 0.33 |  |  |  | 0.04 | 0.28 | 0.0070468 | 0.29 | 169.6 |  |  | 1440 | 100 | 9 | 180 | 0.05 | 0.35 |  | 25 | 0 | FREE |  | 6.5847
ABC | wheat straw | untreated | 600 | 10 | 120 | 46.83 | 3.14 | 16.98 | 0.33 |  |  |  | 0.04 | 0.28 | 0.0070468 | 0.29 | 169.6 |  |  | 1440 | 100 | 10 | 180 | 0.05 | 0.35 |  | 25 | 0 | FREE |  | 4.5678
MBC | wheat straw | untreated | 600 | 10 | 120 | 54.55 | 2.34 | 15.49 | 0.55 |  |  |  | 0.07 | 0.36 | 0.010082 | 0.37 | 292.21 |  |  | 1440 | 100 | 3 | 180 | 0.05 | 0.35 |  | 25 | 0 | FREE |  | 1.6017
MBC | wheat straw | untreated | 600 | 10 | 120 | 54.55 | 2.34 | 15.49 | 0.55 |  |  |  | 0.07 | 0.36 | 0.010082 | 0.37 | 292.21 |  |  | 1440 | 100 | 4 | 180 | 0.05 | 0.35 |  | 25 | 0 | FREE |  | 1.9576
MBC | wheat straw | untreated | 600 | 10 | 120 | 54.55 | 2.34 | 15.49 | 0.55 |  |  |  | 0.07 | 0.36 | 0.010082 | 0.37 | 292.21 |  |  | 1440 | 100 | 5 | 180 | 0.05 | 0.35 |  | 25 | 0 | FREE |  | 2.3136
MBC | wheat straw | untreated | 600 | 10 | 120 | 54.55 | 2.34 | 15.49 | 0.55 |  |  |  | 0.07 | 0.36 | 0.010082 | 0.37 | 292.21 |  |  | 1440 | 100 | 6 | 180 | 0.05 | 0.35 |  | 25 | 0 | FREE |  | 3.0847
MBC | wheat straw | untreated | 600 | 10 | 120 | 54.55 | 2.34 | 15.49 | 0.55 |  |  |  | 0.07 | 0.36 | 0.010082 | 0.37 | 292.21 |  |  | 1440 | 100 | 7 | 180 | 0.05 | 0.35 |  | 25 | 0 | FREE |  | 3.3814
MBC | wheat straw | untreated | 600 | 10 | 120 | 54.55 | 2.34 | 15.49 | 0.55 |  |  |  | 0.07 | 0.36 | 0.010082 | 0.37 | 292.21 |  |  | 1440 | 100 | 8 | 180 | 0.05 | 0.35 |  | 25 | 0 | FREE |  | 4.2712
MBC | wheat straw | untreated | 600 | 10 | 120 | 54.55 | 2.34 | 15.49 | 0.55 |  |  |  | 0.07 | 0.36 | 0.010082 | 0.37 | 292.21 |  |  | 1440 | 100 | 9 | 180 | 0.05 | 0.35 |  | 25 | 0 | FREE |  | 3.2034
MBC | wheat straw | untreated | 600 | 10 | 120 | 54.55 | 2.34 | 15.49 | 0.55 |  |  |  | 0.07 | 0.36 | 0.010082 | 0.37 | 292.21 |  |  | 1440 | 100 | 10 | 180 | 0.05 | 0.35 |  | 25 | 0 | FREE |  | 2.1949
BC | wheat straw | untreated | 600 | 10 | 120 | 79.67 | 1.98 | 13.77 | 1.15 |  |  |  | 0.02 | 0.17 | 0.014435 | 0.19 | 227.12 |  |  | 1440 | 100 | 3 | 180 | 0.05 | 0.35 |  | 25 | 0 | FREE |  | 1.9576
BC | wheat straw | untreated | 600 | 10 | 120 | 79.67 | 1.98 | 13.77 | 1.15 |  |  |  | 0.02 | 0.17 | 0.014435 | 0.19 | 227.12 |  |  | 1440 | 100 | 4 | 180 | 0.05 | 0.35 |  | 25 | 0 | FREE |  | 1.5424
BC | wheat straw | untreated | 600 | 10 | 120 | 79.67 | 1.98 | 13.77 | 1.15 |  |  |  | 0.02 | 0.17 | 0.014435 | 0.19 | 227.12 |  |  | 1440 | 100 | 5 | 180 | 0.05 | 0.35 |  | 25 | 0 | FREE |  | 1.4237
BC | wheat straw | untreated | 600 | 10 | 120 | 79.67 | 1.98 | 13.77 | 1.15 |  |  |  | 0.02 | 0.17 | 0.014435 | 0.19 | 227.12 |  |  | 1440 | 100 | 6 | 180 | 0.05 | 0.35 |  | 25 | 0 | FREE |  | 1.3051
BC | wheat straw | untreated | 600 | 10 | 120 | 79.67 | 1.98 | 13.77 | 1.15 |  |  |  | 0.02 | 0.17 | 0.014435 | 0.19 | 227.12 |  |  | 1440 | 100 | 7 | 180 | 0.05 | 0.35 |  | 25 | 0 | FREE |  | 1.1864
BC | wheat straw | untreated | 600 | 10 | 120 | 79.67 | 1.98 | 13.77 | 1.15 |  |  |  | 0.02 | 0.17 | 0.014435 | 0.19 | 227.12 |  |  | 1440 | 100 | 8 | 180 | 0.05 | 0.35 |  | 25 | 0 | FREE |  | 1.0678
BC | wheat straw | untreated | 600 | 10 | 120 | 79.67 | 1.98 | 13.77 | 1.15 |  |  |  | 0.02 | 0.17 | 0.014435 | 0.19 | 227.12 |  |  | 1440 | 100 | 9 | 180 | 0.05 | 0.35 |  | 25 | 0 | FREE |  | 1.0085
BC | wheat straw | untreated | 600 | 10 | 120 | 79.67 | 1.98 | 13.77 | 1.15 |  |  |  | 0.02 | 0.17 | 0.014435 | 0.19 | 227.12 |  |  | 1440 | 100 | 10 | 180 | 0.05 | 0.35 |  | 25 | 0 | FREE |  | 0.5339
MABC | wheat straw | untreated | 600 | 10 | 120 | 43.08 | 2.03 | 12.94 | 0.41 |  |  |  | 0.05 | 0.3 | 0.0095172 | 0.31 | 268.51 |  |  | 1440 | 10.1818 | 6 | 180 | 0.05 | 0.35 |  | 25 | 0 | FREE |  | 1.7225
MABC | wheat straw | untreated | 600 | 10 | 120 | 43.08 | 2.03 | 12.94 | 0.41 |  |  |  | 0.05 | 0.3 | 0.0095172 | 0.31 | 268.51 |  |  | 1440 | 46.5454 | 6 | 180 | 0.05 | 0.35 |  | 25 | 0 | FREE |  | 6.3158
MABC | wheat straw | untreated | 600 | 10 | 120 | 43.08 | 2.03 | 12.94 | 0.41 |  |  |  | 0.05 | 0.3 | 0.0095172 | 0.31 | 268.51 |  |  | 1440 | 98.9091 | 6 | 180 | 0.05 | 0.35 |  | 25 | 0 | FREE |  | 13.3971
MABC | wheat straw | untreated | 600 | 10 | 120 | 43.08 | 2.03 | 12.94 | 0.41 |  |  |  | 0.05 | 0.3 | 0.0095172 | 0.31 | 268.51 |  |  | 1440 | 199.2727 | 6 | 180 | 0.05 | 0.35 |  | 25 | 0 | FREE |  | 18.756
MABC | wheat straw | untreated | 600 | 10 | 120 | 43.08 | 2.03 | 12.94 | 0.41 |  |  |  | 0.05 | 0.3 | 0.0095172 | 0.31 | 268.51 |  |  | 1440 | 397.091 | 6 | 180 | 0.05 | 0.35 |  | 25 | 0 | FREE |  | 37.7034
ABC | wheat straw | untreated | 600 | 10 | 120 | 46.83 | 3.14 | 16.98 | 0.33 |  |  |  | 0.04 | 0.28 | 0.0070468 | 0.29 | 169.6 |  |  | 1440 | 10.1818 | 6 | 180 | 0.05 | 0.35 |  | 25 | 0 | FREE |  | 0.76555
ABC | wheat straw | untreated | 600 | 10 | 120 | 46.83 | 3.14 | 16.98 | 0.33 |  |  |  | 0.04 | 0.28 | 0.0070468 | 0.29 | 169.6 |  |  | 1440 | 49.4545 | 6 | 180 | 0.05 | 0.35 |  | 25 | 0 | FREE |  | 4.4019
ABC | wheat straw | untreated | 600 | 10 | 120 | 46.83 | 3.14 | 16.98 | 0.33 |  |  |  | 0.04 | 0.28 | 0.0070468 | 0.29 | 169.6 |  |  | 1440 | 98.9091 | 6 | 180 | 0.05 | 0.35 |  | 25 | 0 | FREE |  | 8.0383
ABC | wheat straw | untreated | 600 | 10 | 120 | 46.83 | 3.14 | 16.98 | 0.33 |  |  |  | 0.04 | 0.28 | 0.0070468 | 0.29 | 169.6 |  |  | 1440 | 200.7273 | 6 | 180 | 0.05 | 0.35 |  | 25 | 0 | FREE |  | 15.1196
ABC | wheat straw | untreated | 600 | 10 | 120 | 46.83 | 3.14 | 16.98 | 0.33 |  |  |  | 0.04 | 0.28 | 0.0070468 | 0.29 | 169.6 |  |  | 1440 | 395.6363 | 6 | 180 | 0.05 | 0.35 |  | 25 | 0 | FREE |  | 32.7273
MBC | wheat straw | untreated | 600 | 10 | 120 | 54.55 | 2.34 | 15.49 | 0.55 |  |  |  | 0.07 | 0.36 | 0.010082 | 0.37 | 292.21 |  |  | 1440 | 11.6363 | 6 | 180 | 0.05 | 0.35 |  | 25 | 0 | FREE |  | 0.57417
MBC | wheat straw | untreated | 600 | 10 | 120 | 54.55 | 2.34 | 15.49 | 0.55 |  |  |  | 0.07 | 0.36 | 0.010082 | 0.37 | 292.21 |  |  | 1440 | 46.5454 | 6 | 180 | 0.05 | 0.35 |  | 25 | 0 | FREE |  | 0.95695
MBC | wheat straw | untreated | 600 | 10 | 120 | 54.55 | 2.34 | 15.49 | 0.55 |  |  |  | 0.07 | 0.36 | 0.010082 | 0.37 | 292.21 |  |  | 1440 | 97.4546 | 6 | 180 | 0.05 | 0.35 |  | 25 | 0 | FREE |  | 3.2536
MBC | wheat straw | untreated | 600 | 10 | 120 | 54.55 | 2.34 | 15.49 | 0.55 |  |  |  | 0.07 | 0.36 | 0.010082 | 0.37 | 292.21 |  |  | 1440 | 199.2727 | 6 | 180 | 0.05 | 0.35 |  | 25 | 0 | FREE |  | 7.0813
MBC | wheat straw | untreated | 600 | 10 | 120 | 54.55 | 2.34 | 15.49 | 0.55 |  |  |  | 0.07 | 0.36 | 0.010082 | 0.37 | 292.21 |  |  | 1440 | 400 | 6 | 180 | 0.05 | 0.35 |  | 25 | 0 | FREE |  | 8.0383
BC | wheat straw | untreated | 600 | 10 | 120 | 79.67 | 1.98 | 13.77 | 1.15 |  |  |  | 0.02 | 0.17 | 0.014435 | 0.19 | 227.12 |  |  | 1440 | 10.1818 | 6 | 180 | 0.05 | 0.35 |  | 25 | 0 | FREE |  | 0
BC | wheat straw | untreated | 600 | 10 | 120 | 79.67 | 1.98 | 13.77 | 1.15 |  |  |  | 0.02 | 0.17 | 0.014435 | 0.19 | 227.12 |  |  | 1440 | 48 | 6 | 180 | 0.05 | 0.35 |  | 25 | 0 | FREE |  | 0.38278
BC | wheat straw | untreated | 600 | 10 | 120 | 79.67 | 1.98 | 13.77 | 1.15 |  |  |  | 0.02 | 0.17 | 0.014435 | 0.19 | 227.12 |  |  | 1440 | 98.9091 | 6 | 180 | 0.05 | 0.35 |  | 25 | 0 | FREE |  | 1.3397
BC | wheat straw | untreated | 600 | 10 | 120 | 79.67 | 1.98 | 13.77 | 1.15 |  |  |  | 0.02 | 0.17 | 0.014435 | 0.19 | 227.12 |  |  | 1440 | 199.2727 | 6 | 180 | 0.05 | 0.35 |  | 25 | 0 | FREE |  | 1.9139
BC | wheat straw | untreated | 600 | 10 | 120 | 79.67 | 1.98 | 13.77 | 1.15 |  |  |  | 0.02 | 0.17 | 0.014435 | 0.19 | 227.12 |  |  | 1440 | 398.5455 | 6 | 180 | 0.05 | 0.35 |  | 25 | 0 | FREE |  | 1.9139
MABC | wheat straw | untreated | 600 | 10 | 120 | 43.08 | 2.03 | 12.94 | 0.41 |  |  |  | 0.05 | 0.3 | 0.0095172 | 0.31 | 268.51 |  |  | 3.6232 | 100 | 6 | 180 | 0.05 | 0.35 |  | 25 | 0 | FREE |  | 1.4242
MABC | wheat straw | untreated | 600 | 10 | 120 | 43.08 | 2.03 | 12.94 | 0.41 |  |  |  | 0.05 | 0.3 | 0.0095172 | 0.31 | 268.51 |  |  | 1.8116 | 100 | 6 | 180 | 0.05 | 0.35 |  | 25 | 0 | FREE |  | 2.8254
MABC | wheat straw | untreated | 600 | 10 | 120 | 43.08 | 2.03 | 12.94 | 0.41 |  |  |  | 0.05 | 0.3 | 0.0095172 | 0.31 | 268.51 |  |  | 10.8696 | 100 | 6 | 180 | 0.05 | 0.35 |  | 25 | 0 | FREE |  | 3.9051
MABC | wheat straw | untreated | 600 | 10 | 120 | 43.08 | 2.03 | 12.94 | 0.41 |  |  |  | 0.05 | 0.3 | 0.0095172 | 0.31 | 268.51 |  |  | 14.4928 | 100 | 6 | 180 | 0.05 | 0.35 |  | 25 | 0 | FREE |  | 5.9724
MABC | wheat straw | untreated | 600 | 10 | 120 | 43.08 | 2.03 | 12.94 | 0.41 |  |  |  | 0.05 | 0.3 | 0.0095172 | 0.31 | 268.51 |  |  | 27.1739 | 100 | 6 | 180 | 0.05 | 0.35 |  | 25 | 0 | FREE |  | 7.121
MABC | wheat straw | untreated | 600 | 10 | 120 | 43.08 | 2.03 | 12.94 | 0.41 |  |  |  | 0.05 | 0.3 | 0.0095172 | 0.31 | 268.51 |  |  | 57.971 | 100 | 6 | 180 | 0.05 | 0.35 |  | 25 | 0 | FREE |  | 8.8438
MABC | wheat straw | untreated | 600 | 10 | 120 | 43.08 | 2.03 | 12.94 | 0.41 |  |  |  | 0.05 | 0.3 | 0.0095172 | 0.31 | 268.51 |  |  | 90.5797 | 100 | 6 | 180 | 0.05 | 0.35 |  | 25 | 0 | FREE |  | 10.1991
MABC | wheat straw | untreated | 600 | 10 | 120 | 43.08 | 2.03 | 12.94 | 0.41 |  |  |  | 0.05 | 0.3 | 0.0095172 | 0.31 | 268.51 |  |  | 146.7391 | 100 | 6 | 180 | 0.05 | 0.35 |  | 25 | 0 | FREE |  | 11.2328
MABC | wheat straw | untreated | 600 | 10 | 120 | 43.08 | 2.03 | 12.94 | 0.41 |  |  |  | 0.05 | 0.3 | 0.0095172 | 0.31 | 268.51 |  |  | 235.5073 | 100 | 6 | 180 | 0.05 | 0.35 |  | 25 | 0 | FREE |  | 12.3583
MABC | wheat straw | untreated | 600 | 10 | 120 | 43.08 | 2.03 | 12.94 | 0.41 |  |  |  | 0.05 | 0.3 | 0.0095172 | 0.31 | 268.51 |  |  | 355.0724 | 100 | 6 | 180 | 0.05 | 0.35 |  | 25 | 0 | FREE |  | 13.3002
MABC | wheat straw | untreated | 600 | 10 | 120 | 43.08 | 2.03 | 12.94 | 0.41 |  |  |  | 0.05 | 0.3 | 0.0095172 | 0.31 | 268.51 |  |  | 474.6377 | 100 | 6 | 180 | 0.05 | 0.35 |  | 25 | 0 | FREE |  | 13.3231
MABC | wheat straw | untreated | 600 | 10 | 120 | 43.08 | 2.03 | 12.94 | 0.41 |  |  |  | 0.05 | 0.3 | 0.0095172 | 0.31 | 268.51 |  |  | 715.5798 | 100 | 6 | 180 | 0.05 | 0.35 |  | 25 | 0 | FREE |  | 13.3461
ABC | wheat straw | untreated | 600 | 10 | 120 | 46.83 | 3.14 | 16.98 | 0.33 |  |  |  | 0.04 | 0.28 | 0.0070468 | 0.29 | 169.6 |  |  | 3.6232 | 100 | 6 | 180 | 0.05 | 0.35 |  | 25 | 0 | FREE |  | 0.94181
ABC | wheat straw | untreated | 600 | 10 | 120 | 46.83 | 3.14 | 16.98 | 0.33 |  |  |  | 0.04 | 0.28 | 0.0070468 | 0.29 | 169.6 |  |  | 9.0579 | 100 | 6 | 180 | 0.05 | 0.35 |  | 25 | 0 | FREE |  | 1.7228
ABC | wheat straw | untreated | 600 | 10 | 120 | 46.83 | 3.14 | 16.98 | 0.33 |  |  |  | 0.04 | 0.28 | 0.0070468 | 0.29 | 169.6 |  |  | 14.4928 | 100 | 6 | 180 | 0.05 | 0.35 |  | 25 | 0 | FREE |  | 2.8484
ABC | wheat straw | untreated | 600 | 10 | 120 | 46.83 | 3.14 | 16.98 | 0.33 |  |  |  | 0.04 | 0.28 | 0.0070468 | 0.29 | 169.6 |  |  | 18.116 | 100 | 6 | 180 | 0.05 | 0.35 |  | 25 | 0 | FREE |  | 4.3415
ABC | wheat straw | untreated | 600 | 10 | 120 | 46.83 | 3.14 | 16.98 | 0.33 |  |  |  | 0.04 | 0.28 | 0.0070468 | 0.29 | 169.6 |  |  | 32.6087 | 100 | 6 | 180 | 0.05 | 0.35 |  | 25 | 0 | FREE |  | 5.9265
ABC | wheat straw | untreated | 600 | 10 | 120 | 46.83 | 3.14 | 16.98 | 0.33 |  |  |  | 0.04 | 0.28 | 0.0070468 | 0.29 | 169.6 |  |  | 56.1594 | 100 | 6 | 180 | 0.05 | 0.35 |  | 25 | 0 | FREE |  | 6.1103
ABC | wheat straw | untreated | 600 | 10 | 120 | 46.83 | 3.14 | 16.98 | 0.33 |  |  |  | 0.04 | 0.28 | 0.0070468 | 0.29 | 169.6 |  |  | 86.9566 | 100 | 6 | 180 | 0.05 | 0.35 |  | 25 | 0 | FREE |  | 6.6616
ABC | wheat straw | untreated | 600 | 10 | 120 | 46.83 | 3.14 | 16.98 | 0.33 |  |  |  | 0.04 | 0.28 | 0.0070468 | 0.29 | 169.6 |  |  | 148.5508 | 100 | 6 | 180 | 0.05 | 0.35 |  | 25 | 0 | FREE |  | 7.098
ABC | wheat straw | untreated | 600 | 10 | 120 | 46.83 | 3.14 | 16.98 | 0.33 |  |  |  | 0.04 | 0.28 | 0.0070468 | 0.29 | 169.6 |  |  | 242.7537 | 100 | 6 | 180 | 0.05 | 0.35 |  | 25 | 0 | FREE |  | 7.5804
ABC | wheat straw | untreated | 600 | 10 | 120 | 46.83 | 3.14 | 16.98 | 0.33 |  |  |  | 0.04 | 0.28 | 0.0070468 | 0.29 | 169.6 |  |  | 355.0724 | 100 | 6 | 180 | 0.05 | 0.35 |  | 25 | 0 | FREE |  | 8.0398
ABC | wheat straw | untreated | 600 | 10 | 120 | 46.83 | 3.14 | 16.98 | 0.33 |  |  |  | 0.04 | 0.28 | 0.0070468 | 0.29 | 169.6 |  |  | 476.4493 | 100 | 6 | 180 | 0.05 | 0.35 |  | 25 | 0 | FREE |  | 8.706
ABC | wheat straw | untreated | 600 | 10 | 120 | 46.83 | 3.14 | 16.98 | 0.33 |  |  |  | 0.04 | 0.28 | 0.0070468 | 0.29 | 169.6 |  |  | 721.0145 | 100 | 6 | 180 | 0.05 | 0.35 |  | 25 | 0 | FREE |  | 8.7519
ABC | wheat straw | untreated | 600 | 10 | 120 | 46.83 | 3.14 | 16.98 | 0.33 |  |  |  | 0.04 | 0.28 | 0.0070468 | 0.29 | 169.6 |  |  | 1436.5942 | 100 | 6 | 180 | 0.05 | 0.35 |  | 25 | 0 | FREE |  | 8.8438
MBC | wheat straw | untreated | 600 | 10 | 120 | 54.55 | 2.34 | 15.49 | 0.55 |  |  |  | 0.07 | 0.36 | 0.010082 | 0.37 | 292.21 |  |  | 12.6811 | 100 | 6 | 180 | 0.05 | 0.35 |  | 25 | 0 | FREE |  | 0.27565
MBC | wheat straw | untreated | 600 | 10 | 120 | 54.55 | 2.34 | 15.49 | 0.55 |  |  |  | 0.07 | 0.36 | 0.010082 | 0.37 | 292.21 |  |  | 19.9275 | 100 | 6 | 180 | 0.05 | 0.35 |  | 25 | 0 | FREE |  | 0.80398
MBC | wheat straw | untreated | 600 | 10 | 120 | 54.55 | 2.34 | 15.49 | 0.55 |  |  |  | 0.07 | 0.36 | 0.010082 | 0.37 | 292.21 |  |  | 25.3623 | 100 | 6 | 180 | 0.05 | 0.35 |  | 25 | 0 | FREE |  | 1.2404
MBC | wheat straw | untreated | 600 | 10 | 120 | 54.55 | 2.34 | 15.49 | 0.55 |  |  |  | 0.07 | 0.36 | 0.010082 | 0.37 | 292.21 |  |  | 61.5942 | 100 | 6 | 180 | 0.05 | 0.35 |  | 25 | 0 | FREE |  | 1.4701
MBC | wheat straw | untreated | 600 | 10 | 120 | 54.55 | 2.34 | 15.49 | 0.55 |  |  |  | 0.07 | 0.36 | 0.010082 | 0.37 | 292.21 |  |  | 88.7681 | 100 | 6 | 180 | 0.05 | 0.35 |  | 25 | 0 | FREE |  | 1.608
MBC | wheat straw | untreated | 600 | 10 | 120 | 54.55 | 2.34 | 15.49 | 0.55 |  |  |  | 0.07 | 0.36 | 0.010082 | 0.37 | 292.21 |  |  | 148.5508 | 100 | 6 | 180 | 0.05 | 0.35 |  | 25 | 0 | FREE |  | 2.2282
MBC | wheat straw | untreated | 600 | 10 | 120 | 54.55 | 2.34 | 15.49 | 0.55 |  |  |  | 0.07 | 0.36 | 0.010082 | 0.37 | 292.21 |  |  | 235.5073 | 100 | 6 | 180 | 0.05 | 0.35 |  | 25 | 0 | FREE |  | 2.4119
MBC | wheat straw | untreated | 600 | 10 | 120 | 54.55 | 2.34 | 15.49 | 0.55 |  |  |  | 0.07 | 0.36 | 0.010082 | 0.37 | 292.21 |  |  | 358.6956 | 100 | 6 | 180 | 0.05 | 0.35 |  | 25 | 0 | FREE |  | 2.6417
MBC | wheat straw | untreated | 600 | 10 | 120 | 54.55 | 2.34 | 15.49 | 0.55 |  |  |  | 0.07 | 0.36 | 0.010082 | 0.37 | 292.21 |  |  | 476.4493 | 100 | 6 | 180 | 0.05 | 0.35 |  | 25 | 0 | FREE |  | 2.8025
MBC | wheat straw | untreated | 600 | 10 | 120 | 54.55 | 2.34 | 15.49 | 0.55 |  |  |  | 0.07 | 0.36 | 0.010082 | 0.37 | 292.21 |  |  | 717.3914 | 100 | 6 | 180 | 0.05 | 0.35 |  | 25 | 0 | FREE |  | 2.8714
MBC | wheat straw | untreated | 600 | 10 | 120 | 54.55 | 2.34 | 15.49 | 0.55 |  |  |  | 0.07 | 0.36 | 0.010082 | 0.37 | 292.21 |  |  | 1442.029 | 100 | 6 | 180 | 0.05 | 0.35 |  | 25 | 0 | FREE |  | 2.8943
BC | wheat straw | untreated | 600 | 10 | 120 | 79.67 | 1.98 | 13.77 | 1.15 |  |  |  | 0.02 | 0.17 | 0.014435 | 0.19 | 227.12 |  |  | 9.0579 | 100 | 6 | 180 | 0.05 | 0.35 |  | 25 | 0 | FREE |  | 0.068914
BC | wheat straw | untreated | 600 | 10 | 120 | 79.67 | 1.98 | 13.77 | 1.15 |  |  |  | 0.02 | 0.17 | 0.014435 | 0.19 | 227.12 |  |  | 23.5507 | 100 | 6 | 180 | 0.05 | 0.35 |  | 25 | 0 | FREE |  | 0.22971
BC | wheat straw | untreated | 600 | 10 | 120 | 79.67 | 1.98 | 13.77 | 1.15 |  |  |  | 0.02 | 0.17 | 0.014435 | 0.19 | 227.12 |  |  | 28.9855 | 100 | 6 | 180 | 0.05 | 0.35 |  | 25 | 0 | FREE |  | 0.45942
BC | wheat straw | untreated | 600 | 10 | 120 | 79.67 | 1.98 | 13.77 | 1.15 |  |  |  | 0.02 | 0.17 | 0.014435 | 0.19 | 227.12 |  |  | 56.1594 | 100 | 6 | 180 | 0.05 | 0.35 |  | 25 | 0 | FREE |  | 0.75804
BC | wheat straw | untreated | 600 | 10 | 120 | 79.67 | 1.98 | 13.77 | 1.15 |  |  |  | 0.02 | 0.17 | 0.014435 | 0.19 | 227.12 |  |  | 90.5797 | 100 | 6 | 180 | 0.05 | 0.35 |  | 25 | 0 | FREE |  | 0.94181
BC | wheat straw | untreated | 600 | 10 | 120 | 79.67 | 1.98 | 13.77 | 1.15 |  |  |  | 0.02 | 0.17 | 0.014435 | 0.19 | 227.12 |  |  | 146.7391 | 100 | 6 | 180 | 0.05 | 0.35 |  | 25 | 0 | FREE |  | 1.1026
BC | wheat straw | untreated | 600 | 10 | 120 | 79.67 | 1.98 | 13.77 | 1.15 |  |  |  | 0.02 | 0.17 | 0.014435 | 0.19 | 227.12 |  |  | 237.3189 | 100 | 6 | 180 | 0.05 | 0.35 |  | 25 | 0 | FREE |  | 1.2864
BC | wheat straw | untreated | 600 | 10 | 120 | 79.67 | 1.98 | 13.77 | 1.15 |  |  |  | 0.02 | 0.17 | 0.014435 | 0.19 | 227.12 |  |  | 355.0724 | 100 | 6 | 180 | 0.05 | 0.35 |  | 25 | 0 | FREE |  | 1.3783
BC | wheat straw | untreated | 600 | 10 | 120 | 79.67 | 1.98 | 13.77 | 1.15 |  |  |  | 0.02 | 0.17 | 0.014435 | 0.19 | 227.12 |  |  | 480.0725 | 100 | 6 | 180 | 0.05 | 0.35 |  | 25 | 0 | FREE |  | 1.4242
BC | wheat straw | untreated | 600 | 10 | 120 | 79.67 | 1.98 | 13.77 | 1.15 |  |  |  | 0.02 | 0.17 | 0.014435 | 0.19 | 227.12 |  |  | 713.7681 | 100 | 6 | 180 | 0.05 | 0.35 |  | 25 | 0 | FREE |  | 1.4701
BC | wheat straw | untreated | 600 | 10 | 120 | 79.67 | 1.98 | 13.77 | 1.15 |  |  |  | 0.02 | 0.17 | 0.014435 | 0.19 | 227.12 |  |  | 1436.5942 | 100 | 6 | 180 | 0.05 | 0.35 |  | 25 | 0 | FREE |  | 1.5161
BC-A | corn_cob | treated | 500 | 5 | 120 | 82.82 | 2.08 |  | 1.39 | 0.19 | [6 empty] | 16.2 |  |  | 7.6046 | 61.3 | 5.65 | 200 | 0.015 | 0.4995 | 33.3 | 25 | 0 | FREE |  | 0.0049682 |  |  | https://doi.org/10.1007/s11356-016-7820-9 | Richveisova et al 2017 | Environmental Science and Pollution Research
BC-A | corn_cob | treated | 500 | 5 | 120 | 82.82 | 2.08 |  | 1.39 | 0.19 | [6 empty] | 16.2 |  |  | 57.0343 | 61.3 | 5.65 | 200 | 0.015 | 0.4995 | 33.3 | 25 | 0 | FREE |  | 0.0053503
BC-A | corn_cob | treated | 500 | 5 | 120 | 82.82 | 2.08 |  | 1.39 | 0.19 | [6 empty] | 16.2 |  |  | 114.0686 | 61.3 | 5.65 | 200 | 0.015 | 0.4995 | 33.3 | 25 | 0 | FREE |  | 0.0064968
BC-A | corn_cob | treated | 500 | 5 | 120 | 82.82 | 2.08 |  | 1.39 | 0.19 | [6 empty] | 16.2 |  |  | 224.3347 | 61.3 | 5.65 | 200 | 0.015 | 0.4995 | 33.3 | 25 | 0 | FREE |  | 0.019108
BC-A | corn_cob | treated | 500 | 5 | 120 | 82.82 | 2.08 |  | 1.39 | 0.19 | [6 empty] | 16.2 |  |  | 353.6123 | 61.3 | 5.65 | 200 | 0.015 | 0.4995 | 33.3 | 25 | 0 | FREE |  | 0.029045
BC-A | corn_cob | treated | 500 | 5 | 120 | 82.82 | 2.08 |  | 1.39 | 0.19 | [6 empty] | 16.2 |  |  | 1425.8557 | 61.3 | 5.65 | 200 | 0.015 | 0.4995 | 33.3 | 25 | 0 | FREE |  | 0.039745
BC-A | corn_cob | treated | 500 | 5 | 120 | 82.82 | 2.08 |  | 1.39 | 0.19 | [6 empty] | 16.2 |  |  | 2866.9201 | 61.3 | 5.65 | 200 | 0.015 | 0.4995 | 33.3 | 25 | 0 | FREE |  | 0.038599
BC-B | garden_wood_waste | treated | 500 | 5 | 120 | 80.45 | 1.64 |  | 0.65 | 0.13 | [6 empty] | 23.27 |  |  | 3.8024 | 61.3 | 5.65 | 200 | 0.015 | 0.4995 | 33.3 | 25 | 0 | FREE |  | -0.00038218
BC-B | garden_wood_waste | treated | 500 | 5 | 120 | 80.45 | 1.64 |  | 0.65 | 0.13 | [6 empty] | 23.27 |  |  | 60.8365 | 61.3 | 5.65 | 200 | 0.015 | 0.4995 | 33.3 | 25 | 0 | FREE |  | 0.024459
BC-B | garden_wood_waste | treated | 500 | 5 | 120 | 80.45 | 1.64 |  | 0.65 | 0.13 | [6 empty] | 23.27 |  |  | 117.8708 | 61.3 | 5.65 | 200 | 0.015 | 0.4995 | 33.3 | 25 | 0 | FREE |  | 0.044713
BC-B | garden_wood_waste | treated | 500 | 5 | 120 | 80.45 | 1.64 |  | 0.65 | 0.13 | [6 empty] | 23.27 |  |  | 235.7415 | 61.3 | 5.65 | 200 | 0.015 | 0.4995 | 33.3 | 25 | 0 | FREE |  | 0.057325
BC-B | garden_wood_waste | treated | 500 | 5 | 120 | 80.45 | 1.64 |  | 0.65 | 0.13 | [6 empty] | 23.27 |  |  | 357.4145 | 61.3 | 5.65 | 200 | 0.015 | 0.4995 | 33.3 | 25 | 0 | FREE |  | 0.069172
BC-B | garden_wood_waste | treated | 500 | 5 | 120 | 80.45 | 1.64 |  | 0.65 | 0.13 | [6 empty] | 23.27 |  |  | 1433.46 | 61.3 | 5.65 | 200 | 0.015 | 0.4995 | 33.3 | 25 | 0 | FREE |  | 0.06879
BC-B | garden_wood_waste | treated | 500 | 5 | 120 | 80.45 | 1.64 |  | 0.65 | 0.13 | [6 empty] | 23.27 |  |  | 2874.5244 | 61.3 | 5.65 | 200 | 0.015 | 0.4995 | 33.3 | 25 | 0 | FREE |  | 0.06879
BC-C | wood_chips | treated | 500 | 5 | 120 | 79.87 | 1.59 |  | 0.45 | 0.18 | [6 empty] | 26.42 |  |  | 11.407 | 61.3 | 5.65 | 200 | 0.015 | 0.4995 | 33.3 | 25 | 0 | FREE |  | 0.0042038
BC-C | wood_chips | treated | 500 | 5 | 120 | 79.87 | 1.59 |  | 0.45 | 0.18 | [6 empty] | 26.42 |  |  | 57.0343 | 61.3 | 5.65 | 200 | 0.015 | 0.4995 | 33.3 | 25 | 0 | FREE |  | 0.019873
BC-C | wood_chips | treated | 500 | 5 | 120 | 79.87 | 1.59 |  | 0.45 | 0.18 | [6 empty] | 26.42 |  |  | 117.8708 | 61.3 | 5.65 | 200 | 0.015 | 0.4995 | 33.3 | 25 | 0 | FREE |  | 0.04051
BC-C | wood_chips | treated | 500 | 5 | 120 | 79.87 | 1.59 |  | 0.45 | 0.18 | [6 empty] | 26.42 |  |  | 239.5437 | 61.3 | 5.65 | 200 | 0.015 | 0.4995 | 33.3 | 25 | 0 | FREE |  | 0.080637
BC-C | wood_chips | treated | 500 | 5 | 120 | 79.87 | 1.59 |  | 0.45 | 0.18 | [6 empty] | 26.42 |  |  | 361.2169 | 61.3 | 5.65 | 200 | 0.015 | 0.4995 | 33.3 | 25 | 0 | FREE |  | 0.13452
BC-C | wood_chips | treated | 500 | 5 | 120 | 79.87 | 1.59 |  | 0.45 | 0.18 | [6 empty] | 26.42 |  |  | 1433.46 | 61.3 | 5.65 | 200 | 0.015 | 0.4995 | 33.3 | 25 | 0 | FREE |  | 0.17541
BC-C | wood_chips | treated | 500 | 5 | 120 | 79.87 | 1.59 |  | 0.45 | 0.18 | [6 empty] | 26.42 |  |  | 2874.5244 | 61.3 | 5.65 | 200 | 0.015 | 0.4995 | 33.3 | 25 | 0 | FREE |  | 0.17732
IBC-A | corn_cob | treated | 500 | 5 | 120 | 74.2 | 1.64 |  | 1.56 | 0.19 | [6 empty] | 6.19 |  |  | 7.7121 | 61.3 | 5.65 | 200 | 0.015 | 0 |  | 25 | 0 | FREE |  | 0.39607
IBC-A | corn_cob | treated | 500 | 5 | 120 | 74.2 | 1.64 |  | 1.56 | 0.19 | [6 empty] | 6.19 |  |  | 19.2802 | 61.3 | 5.65 | 200 | 0.015 | 0 |  | 25 | 0 | FREE |  | 0.58124
IBC-A | corn_cob | treated | 500 | 5 | 120 | 74.2 | 1.64 |  | 1.56 | 0.19 | [6 empty] | 6.19 |  |  | 73.2649 | 61.3 | 5.65 | 200 | 0.015 | 0 |  | 25 | 0 | FREE |  | 0.93616
IBC-A | corn_cob | treated | 500 | 5 | 120 | 74.2 | 1.64 |  | 1.56 | 0.19 | [6 empty] | 6.19 |  |  | 131.1054 | 61.3 | 5.65 | 200 | 0.015 | 0 |  | 25 | 0 | FREE |  | 1.003
IBC-A | corn_cob | treated | 500 | 5 | 120 | 74.2 | 1.64 |  | 1.56 | 0.19 | [6 empty] | 6.19 |  |  | 242.9306 | 61.3 | 5.65 | 200 | 0.015 | 0 |  | 25 | 0 | FREE |  | 1.1522
IBC-A | corn_cob | treated | 500 | 5 | 120 | 74.2 | 1.64 |  | 1.56 | 0.19 | [6 empty] | 6.19 |  |  | 370.18 | 61.3 | 5.65 | 200 | 0.015 | 0 |  | 25 | 0 | FREE |  | 1.2602
IBC-A | corn_cob | treated | 500 | 5 | 120 | 74.2 | 1.64 |  | 1.56 | 0.19 | [6 empty] | 6.19 |  |  | 1442.1594 | 61.3 | 5.65 | 200 | 0.015 | 0 |  | 25 | 0 | FREE |  | 1.5071
IBC-A | corn_cob | treated | 500 | 5 | 120 | 74.2 | 1.64 |  | 1.56 | 0.19 | [6 empty] | 6.19 |  |  | 2880.4627 | 61.3 | 5.65 | 200 | 0.015 | 0 |  | 25 | 0 | FREE |  | 1.5123
IBC-B | garden_wood_waste | treated | 500 | 5 | 120 | 78.4 | 1.89 |  | 1.57 | 0.13 | [6 empty] | 9.42 |  |  | 15.4242 | 61.3 | 5.65 | 200 | 0.015 | 0 |  | 25 | 0 | FREE |  | 0.60182
IBC-B | garden_wood_waste | treated | 500 | 5 | 120 | 78.4 | 1.89 |  | 1.57 | 0.13 | [6 empty] | 9.42 |  |  | 26.9923 | 61.3 | 5.65 | 200 | 0.015 | 0 |  | 25 | 0 | FREE |  | 0.73041
IBC-B | garden_wood_waste | treated | 500 | 5 | 120 | 78.4 | 1.89 |  | 1.57 | 0.13 | [6 empty] | 9.42 |  |  | 73.2649 | 61.3 | 5.65 | 200 | 0.015 | 0 |  | 25 | 0 | FREE |  | 0.89501
IBC-B | garden_wood_waste | treated | 500 | 5 | 120 | 78.4 | 1.89 |  | 1.57 | 0.13 | [6 empty] | 9.42 |  |  | 127.2494 | 61.3 | 5.65 | 200 | 0.015 | 0 |  | 25 | 0 | FREE |  | 1.2242
IBC-B | garden_wood_waste | treated | 500 | 5 | 120 | 78.4 | 1.89 |  | 1.57 | 0.13 | [6 empty] | 9.42 |  |  | 254.4988 | 61.3 | 5.65 | 200 | 0.015 | 0 |  | 25 | 0 | FREE |  | 1.4197
IBC-B | garden_wood_waste | treated | 500 | 5 | 120 | 78.4 | 1.89 |  | 1.57 | 0.13 | [6 empty] | 9.42 |  |  | 374.0359 | 61.3 | 5.65 | 200 | 0.015 | 0 |  | 25 | 0 | FREE |  | 1.6666
IBC-B | garden_wood_waste | treated | 500 | 5 | 120 | 78.4 | 1.89 |  | 1.57 | 0.13 | [6 empty] | 9.42 |  |  | 1442.1594 | 61.3 | 5.65 | 200 | 0.015 | 0 |  | 25 | 0 | FREE |  | 1.9546
IBC-B | garden_wood_waste | treated | 500 | 5 | 120 | 78.4 | 1.89 |  | 1.57 | 0.13 | [6 empty] | 9.42 |  |  | 2884.3186 | 61.3 | 5.65 | 200 | 0.015 | 0 |  | 25 | 0 | FREE |  | 1.9546
IBC-C | wood_chips | treated | 500 | 5 | 120 | 69.84 | 1.28 |  | 2.42 | 0.18 | [6 empty] | 11.08 |  |  | 11.5683 | 61.3 | 5.65 | 200 | 0.015 | 0 |  | 25 | 0 | FREE |  | 0.72012
IBC-C | wood_chips | treated | 500 | 5 | 120 | 69.84 | 1.28 |  | 2.42 | 0.18 | [6 empty] | 11.08 |  |  | 15.4242 | 61.3 | 5.65 | 200 | 0.015 | 0 |  | 25 | 0 | FREE |  | 0.859
IBC-C | wood_chips | treated | 500 | 5 | 120 | 69.84 | 1.28 |  | 2.42 | 0.18 | [6 empty] | 11.08 |  |  | 61.6966 | 61.3 | 5.65 | 200 | 0.015 | 0 |  | 25 | 0 | FREE |  | 1.4094
IBC-C | wood_chips | treated | 500 | 5 | 120 | 69.84 | 1.28 |  | 2.42 | 0.18 | [6 empty] | 11.08 |  |  | 127.2494 | 61.3 | 5.65 | 200 | 0.015 | 0 |  | 25 | 0 | FREE |  | 1.6203
IBC-C | wood_chips | treated | 500 | 5 | 120 | 69.84 | 1.28 |  | 2.42 | 0.18 | [6 empty] | 11.08 |  |  | 239.0746 | 61.3 | 5.65 | 200 | 0.015 | 0 |  | 25 | 0 | FREE |  | 1.9906
IBC-C | wood_chips | treated | 500 | 5 | 120 | 69.84 | 1.28 |  | 2.42 | 0.18 | [6 empty] | 11.08 |  |  | 362.4679 | 61.3 | 5.65 | 200 | 0.015 | 0 |  | 25 | 0 | FREE |  | 2.2169
IBC-C | wood_chips | treated | 500 | 5 | 120 | 69.84 | 1.28 |  | 2.42 | 0.18 | [6 empty] | 11.08 |  |  | 1442.1594 | 61.3 | 5.65 | 200 | 0.015 | 0 |  | 25 | 0 | FREE |  | 2.8085
IBC-C | wood_chips | treated | 500 | 5 | 120 | 69.84 | 1.28 |  | 2.42 | 0.18 | [6 empty] | 11.08 |  |  | 2880.4627 | 61.3 | 5.65 | 200 | 0.015 | 0.5 |  | 25 | 0 | FREE |  | 2.9113
BC-A | corn_cob | treated | 500 | 5 | 120 | 82.82 | 2.08 |  | 1.39 | 0.19 | [6 empty] | 16.2 |  |  | 1440 | 150 | 3 | 200 | 0.015 | 0.5 |  | 25 | 0 | FREE |  | 0
BC-A | corn_cob | treated | 500 | 5 | 120 | 82.82 | 2.08 |  | 1.39 | 0.19 | [6 empty] | 16.2 |  |  | 1440 | 150 | 4 | 200 | 0.015 | 0.5 |  | 25 | 0 | FREE |  | 0.05
BC-A | corn_cob | treated | 500 | 5 | 120 | 82.82 | 2.08 |  | 1.39 | 0.19 | [6 empty] | 16.2 |  |  | 1440 | 150 | 5 | 200 | 0.015 | 0.5 |  | 25 | 0 | FREE |  | 0.1
BC-A | corn_cob | treated | 500 | 5 | 120 | 82.82 | 2.08 |  | 1.39 | 0.19 | [6 empty] | 16.2 |  |  | 1440 | 150 | 6 | 200 | 0.015 | 0.5 |  | 25 | 0 | FREE |  | 0.010416
BC-A | corn_cob | treated | 500 | 5 | 120 | 82.82 | 2.08 |  | 1.39 | 0.19 | [6 empty] | 16.2 |  |  | 1440 | 150 | 7 | 200 | 0.015 | 0.5 |  | 25 | 0 | FREE |  | 0.1
BC-A | corn_cob | treated | 500 | 5 | 120 | 82.82 | 2.08 |  | 1.39 | 0.19 | [6 empty] | 16.2 |  |  | 1440 | 150 | 8 | 200 | 0.015 | 0.5 |  | 25 | 0 | FREE |  | 0.1
BC-C | wood_chips | treated | 500 | 5 | 120 | 79.87 | 1.59 |  | 0.45 | 0.18 | [6 empty] | 26.42 |  |  | 1440 | 150 | 3 | 200 | 0.015 | 0.5 |  | 25 | 0 | FREE |  | 0.010416
BC-C | wood_chips | treated | 500 | 5 | 120 | 79.87 | 1.59 |  | 0.45 | 0.18 | [6 empty] | 26.42 |  |  | 1440 | 150 | 4 | 200 | 0.015 | 0.5 |  | 25 | 0 | FREE |  | 0.10417
BC-C | wood_chips | treated | 500 | 5 | 120 | 79.87 | 1.59 |  | 0.45 | 0.18 | [6 empty] | 26.42 |  |  | 1440 | 150 | 5 | 200 | 0.015 | 0.5 |  | 25 | 0 | FREE |  | 0.17708
BC-C | wood_chips | treated | 500 | 5 | 120 | 79.87 | 1.59 |  | 0.45 | 0.18 | [6 empty] | 26.42 |  |  | 1440 | 150 | 6 | 200 | 0.015 | 0.5 |  | 25 | 0 | FREE |  | 0.11458
BC-C | wood_chips | treated | 500 | 5 | 120 | 79.87 | 1.59 |  | 0.45 | 0.18 | [6 empty] | 26.42 |  |  | 1440 | 150 | 7 | 200 | 0.015 | 0.5 |  | 25 | 0 | FREE |  | 0.09375
BC-C | wood_chips | treated | 500 | 5 | 120 | 79.87 | 1.59 |  | 0.45 | 0.18 | [6 empty] | 26.42 |  |  | 1440 | 150 | 8 | 200 | 0.015 | 0.5 |  | 25 | 0 | FREE |  | 0.041666
IBC-A | corn_cob | treated | 500 | 5 | 120 | 74.2 | 1.64 |  | 1.56 | 0.19 | [6 empty] | 6.19 |  |  | 1440 | 150 | 3 | 200 | 0.015 | 0.5 |  | 25 | 0 | FREE |  | 1.4063
IBC-A | corn_cob | treated | 500 | 5 | 120 | 74.2 | 1.64 |  | 1.56 | 0.19 | [6 empty] | 6.19 |  |  | 1440 | 150 | 4 | 200 | 0.015 | 0.5 |  | 25 | 0 | FREE |  | 1.7083
IBC-A | corn_cob | treated | 500 | 5 | 120 | 74.2 | 1.64 |  | 1.56 | 0.19 | [6 empty] | 6.19 |  |  | 1440 | 150 | 5 | 200 | 0.015 | 0.5 |  | 25 | 0 | FREE |  | 2.4479
IBC-A | corn_cob | treated | 500 | 5 | 120 | 74.2 | 1.64 |  | 1.56 | 0.19 | [6 empty] | 6.19 |  |  | 1440 | 150 | 6 | 200 | 0.015 | 0.5 |  | 25 | 0 | FREE |  | 1.4792
IBC-A | corn_cob | treated | 500 | 5 | 120 | 74.2 | 1.64 |  | 1.56 | 0.19 | [6 empty] | 6.19 |  |  | 1440 | 150 | 7 | 200 | 0.015 | 0.5 |  | 25 | 0 | FREE |  | 1.2812
IBC-A | corn_cob | treated | 500 | 5 | 120 | 74.2 | 1.64 |  | 1.56 | 0.19 | [6 empty] | 6.19 |  |  | 1440 | 150 | 8 | 200 | 0.015 | 0.5 |  | 25 | 0 | FREE |  | 1.2083
IBC-B | garden_wood_waste | treated | 500 | 5 | 120 | 78.4 | 1.89 |  | 1.57 | 0.13 | [6 empty] | 9.42 |  |  | 1440 | 150 | 3 | 200 | 0.015 | 0.5 |  | 25 | 0 | FREE |  | 1.5312
IBC-B | garden_wood_waste | treated | 500 | 5 | 120 | 78.4 | 1.89 |  | 1.57 | 0.13 | [6 empty] | 9.42 |  |  | 1440 | 150 | 4 | 200 | 0.015 | 0.5 |  | 25 | 0 | FREE |  | 1.7708
IBC-B | garden_wood_waste | treated | 500 | 5 | 120 | 78.4 | 1.89 |  | 1.57 | 0.13 | [6 empty] | 9.42 |  |  | 1440 | 150 | 5 | 200 | 0.015 | 0.5 |  | 25 | 0 | FREE |  | 2.75
IBC-B | garden_wood_waste | treated | 500 | 5 | 120 | 78.4 | 1.89 |  | 1.57 | 0.13 | [6 empty] | 9.42 |  |  | 1440 | 150 | 6 | 200 | 0.015 | 0.5 |  | 25 | 0 | FREE |  | 1.8125
IBC-B | garden_wood_waste | treated | 500 | 5 | 120 | 78.4 | 1.89 |  | 1.57 | 0.13 | [6 empty] | 9.42 |  |  | 1440 | 150 | 7 | 200 | 0.015 | 0.5 |  | 25 | 0 | FREE |  | 1.7708
IBC-B | garden_wood_waste | treated | 500 | 5 | 120 | 78.4 | 1.89 |  | 1.57 | 0.13 | [6 empty] | 9.42 |  |  | 1440 | 150 | 8 | 200 | 0.015 | 0.5 |  | 25 | 0 | FREE |  | 1.7292
BC-B | garden_wood_waste | treated | 500 | 5 | 120 | 80.45 | 1.64 |  | 0.65 | 0.13 | [6 empty] | 23.27 |  |  | 1440 | 150 | 3 | 200 | 0.015 | 0.5 |  | 25 | 0 | FREE |  | 2.9375
BC-B | garden_wood_waste | treated | 500 | 5 | 120 | 80.45 | 1.64 |  | 0.65 | 0.13 | [6 empty] | 23.27 |  |  | 1440 | 150 | 4 | 200 | 0.015 | 0.5 |  | 25 | 0 | FREE |  | 3.3958
BC-B | garden_wood_waste | treated | 500 | 5 | 120 | 80.45 | 1.64 |  | 0.65 | 0.13 | [6 empty] | 23.27 |  |  | 1440 | 150 | 5 | 200 | 0.015 | 0.5 |  | 25 | 0 | FREE |  | 4.0521
BC-B | garden_wood_waste | treated | 500 | 5 | 120 | 80.45 | 1.64 |  | 0.65 | 0.13 | [6 empty] | 23.27 |  |  | 1440 | 150 | 6 | 200 | 0.015 | 0.5 |  | 25 | 0 | FREE |  | 3.0313
BC-B | garden_wood_waste | treated | 500 | 5 | 120 | 80.45 | 1.64 |  | 0.65 | 0.13 | [6 empty] | 23.27 |  |  | 1440 | 150 | 7 | 200 | 0.015 | 0.5 |  | 25 | 0 | FREE |  | 2.5313
BC-B | garden_wood_waste | treated | 500 | 5 | 120 | 80.45 | 1.64 |  | 0.65 | 0.13 | [6 empty] | 23.27 |  |  | 1440 | 150 | 8 | 200 |  |  |  |  | 0 | FREE |  | 2.0313
CSB | coconut shell | untreated | 70 | 20 | 720 | 84.31 | 1.42 | 13.54 | 0.48 |  |  |  | 0.02 | 0.16 | 0.0056933 | 0.17 | 760.5 | 0.4 | 2.1 | 8.5562 | 20 | 7 | 150 | 0.02 | 0.05 |  | 25 | 20 | Cl- |  | 0.47949 |  |  | https://doi.org/10.1039/C8RA10400J | Zhong et al., 2019 | RCS Advances
CSB | coconut shell | untreated | 70 | 20 | 720 | 84.31 | 1.42 | 13.54 | 0.48 |  |  |  | 0.02 | 0.16 | 0.0056933 | 0.17 | 760.5 | 0.4 | 2.1 | 18.1167 | 20 | 7 | 150 | 0.02 | 0.05 |  | 25 | 20 | Cl- |  | 1.0566
CSB | coconut shell | untreated | 70 | 20 | 720 | 84.31 | 1.42 | 13.54 | 0.48 |  |  |  | 0.02 | 0.16 | 0.0056933 | 0.17 | 760.5 | 0.4 | 2.1 | 32.4575 | 20 | 7 | 150 | 0.02 | 0.05 |  | 25 | 20 | Cl- |  | 1.4749
CSB | coconut shell | untreated | 70 | 20 | 720 | 84.31 | 1.42 | 13.54 | 0.48 |  |  |  | 0.02 | 0.16 | 0.0056933 | 0.17 | 760.5 | 0.4 | 2.1 | 63.5293 | 20 | 7 | 150 | 0.02 | 0.05 |  | 25 | 20 | Cl- |  | 1.6126
CSB | coconut shell | untreated | 70 | 20 | 720 | 84.31 | 1.42 | 13.54 | 0.48 |  |  |  | 0.02 | 0.16 | 0.0056933 | 0.17 | 760.5 | 0.4 | 2.1 | 183.0361 | 20 | 7 | 150 | 0.02 | 0.05 |  | 25 | 20 | Cl- |  | 2.0839
CSB | coconut shell | untreated | 70 | 20 | 720 | 84.31 | 1.42 | 13.54 | 0.48 |  |  |  | 0.02 | 0.16 | 0.0056933 | 0.17 | 760.5 | 0.4 | 2.1 | 302.5429 | 20 | 7 | 150 | 0.02 | 0.05 |  | 25 | 20 | Cl- |  | 1.9885
CSB | coconut shell | untreated | 70 | 20 | 720 | 84.31 | 1.42 | 13.54 | 0.48 |  |  |  | 0.02 | 0.16 | 0.0056933 | 0.17 | 760.5 | 0.4 | 2.1 | 541.5565 | 20 | 7 | 150 | 0.02 | 0.05 |  | 25 | 20 | Cl- |  | 2.0097
CSB | coconut shell | untreated | 70 | 20 | 720 | 84.31 | 1.42 | 13.54 | 0.48 |  |  |  | 0.02 | 0.16 | 0.0056933 | 0.17 | 760.5 | 0.4 | 2.1 | 725.5971 | 20 | 7 | 150 | 0.02 | 0.05 |  | 25 | 20 | Cl- |  | 2.0891
CSB | coconut shell | untreated | 70 | 20 | 720 | 84.31 | 1.42 | 13.54 | 0.48 |  |  |  | 0.02 | 0.16 | 0.0056933 | 0.17 | 760.5 | 0.4 | 2.1 | 1440.248 | 20 | 7 | 150 | 0.02 | 0.05 |  | 25 | 20 | Cl- |  | 2.158
CSB | coconut shell | untreated | 70 | 20 | 720 | 84.31 | 1.42 | 13.54 | 0.48 |  |  |  | 0.02 | 0.16 | 0.0056933 | 0.17 | 760.5 | 0.4 | 2.1 | 1920.6654 | 20 | 7 | 150 | 0.02 | 0.05 |  | 25 | 20 | Cl- |  | 2.1156
CSB | coconut shell | untreated | 70 | 20 | 720 | 84.31 | 1.42 | 13.54 | 0.48 |  |  |  | 0.02 | 0.16 | 0.0056933 | 0.17 | 760.5 | 0.4 | 2.1 | 2647.2668 | 20 | 7 | 150 | 0.02 | 0.05 |  | 25 | 20 | Cl- |  | 2.2215
Fe-CSB | coconut shell | treated | 70 | 20 | 720 | 28.89 | 5.28 | 32.18 | 0.42 |  |  |  | 0.18 | 1.11 | 0.014538 | 1.13 | 547 | 0.32 | 2.3 | 6.166 | 20 | 7 | 150 | 0.02 | 0.05 |  | 25 | 20 | Cl- |  | 1.2631
Fe-CSB | coconut shell | treated | 70 | 20 | 720 | 28.89 | 5.28 | 32.18 | 0.42 |  |  |  | 0.18 | 1.11 | 0.014538 | 1.13 | 547 | 0.32 | 2.3 | 22.897 | 20 | 7 | 150 | 0.02 | 0.05 |  | 25 | 20 | Cl- |  | 1.5755
Fe-CSB | coconut shell | treated | 70 | 20 | 720 | 28.89 | 5.28 | 32.18 | 0.42 |  |  |  | 0.18 | 1.11 | 0.014538 | 1.13 | 547 | 0.32 | 2.3 | 30.0674 | 20 | 7 | 150 | 0.02 | 0.05 |  | 25 | 20 | Cl- |  | 2.068
Fe-CSB | coconut shell | treated | 70 | 20 | 720 | 28.89 | 5.28 | 32.18 | 0.42 |  |  |  | 0.18 | 1.11 | 0.014538 | 1.13 | 547 | 0.32 | 2.3 | 63.5293 | 20 | 7 | 150 | 0.02 | 0.05 |  | 25 | 20 | Cl- |  | 2.1421
Fe-CSB | coconut shell | treated | 70 | 20 | 720 | 28.89 | 5.28 | 32.18 | 0.42 |  |  |  | 0.18 | 1.11 | 0.014538 | 1.13 | 547 | 0.32 | 2.3 | 183.0361 | 20 | 7 | 150 | 0.02 | 0.05 |  | 25 | 20 | Cl- |  | 2.5922
Fe-CSB | coconut shell | treated | 70 | 20 | 720 | 28.89 | 5.28 | 32.18 | 0.42 |  |  |  | 0.18 | 1.11 | 0.014538 | 1.13 | 547 | 0.32 | 2.3 | 297.7627 | 20 | 7 | 150 | 0.02 | 0.05 |  | 25 | 20 | Cl- |  | 2.9205
Fe-CSB | coconut shell | treated | 70 | 20 | 720 | 28.89 | 5.28 | 32.18 | 0.42 |  |  |  | 0.18 | 1.11 | 0.014538 | 1.13 | 547 | 0.32 | 2.3 | 546.3369 | 20 | 7 | 150 | 0.02 | 0.05 |  | 25 | 20 | Cl- |  | 2.9999
Fe-CSB | coconut shell | treated | 70 | 20 | 720 | 28.89 | 5.28 | 32.18 | 0.42 |  |  |  | 0.18 | 1.11 | 0.014538 | 1.13 | 547 | 0.32 | 2.3 | 727.9873 | 20 | 7 | 150 | 0.02 | 0.05 |  | 25 | 20 | Cl- |  | 3.2011
Fe-CSB | coconut shell | treated | 70 | 20 | 720 | 28.89 | 5.28 | 32.18 | 0.42 |  |  |  | 0.18 | 1.11 | 0.014538 | 1.13 | 547 | 0.32 | 2.3 | 1440.248 | 20 | 7 | 150 | 0.02 | 0.05 |  | 25 | 20 | Cl- |  | 3.953
Fe-CSB | coconut shell | treated | 70 | 20 | 720 | 28.89 | 5.28 | 32.18 | 0.42 |  |  |  | 0.18 | 1.11 | 0.014538 | 1.13 | 547 | 0.32 | 2.3 | 1920.6654 | 20 | 7 | 150 | 0.02 | 0.05 |  | 25 | 20 | Cl- |  | 3.9953
Fe-CSB | coconut shell | treated | 70 | 20 | 720 | 28.89 | 5.28 | 32.18 | 0.42 |  |  |  | 0.18 | 1.11 | 0.014538 | 1.13 | 547 | 0.32 | 2.3 | 2647.2668 | 20 | 7 | 150 | 0.02 | 0.05 |  | 25 | 20 | Cl- |  | 4.1436
CSB | coconut shell | untreated | 70 | 20 | 720 | 84.31 | 1.42 | 13.54 | 0.48 |  |  |  | 0.02 | 0.16 | 0.0056933 | 0.17 | 760.5 | 0.4 | 2.1 | 1440 | 0.65574 | 7 | 150 | 0.02 | 0.05 |  | 25 | 20 | Cl- |  | 0.19277
CSB | coconut shell | untreated | 70 | 20 | 720 | 84.31 | 1.42 | 13.54 | 0.48 |  |  |  | 0.02 | 0.16 | 0.0056933 | 0.17 | 760.5 | 0.4 | 2.1 | 1440 | 1.6393 | 7 | 150 | 0.02 | 0.05 |  | 25 | 20 | Cl- |  | 0.38554
CSB | coconut shell | untreated | 70 | 20 | 720 | 84.31 | 1.42 | 13.54 | 0.48 |  |  |  | 0.02 | 0.16 | 0.0056933 | 0.17 | 760.5 | 0.4 | 2.1 | 1440 | 3.9344 | 7 | 150 | 0.02 | 0.05 |  | 25 | 20 | Cl- |  | 0.61687
CSB | coconut shell | untreated | 70 | 20 | 720 | 84.31 | 1.42 | 13.54 | 0.48 |  |  |  | 0.02 | 0.16 | 0.0056933 | 0.17 | 760.5 | 0.4 | 2.1 | 1440 | 7.8689 | 7 | 150 | 0.02 | 0.05 |  | 25 | 20 | Cl- |  | 1.1952
CSB | coconut shell | untreated | 70 | 20 | 720 | 84.31 | 1.42 | 13.54 | 0.48 |  |  |  | 0.02 | 0.16 | 0.0056933 | 0.17 | 760.5 | 0.4 | 2.1 | 1440 | 15.2459 | 7 | 150 | 0.02 | 0.05 |  | 25 | 20 | Cl- |  | 2.0048
CSB | coconut shell | untreated | 70 | 20 | 720 | 84.31 | 1.42 | 13.54 | 0.48 |  |  |  | 0.02 | 0.16 | 0.0056933 | 0.17 | 760.5 | 0.4 | 2.1 | 1440 | 40.9836 | 7 | 150 | 0.02 | 0.05 |  | 25 | 20 | Cl- |  | 3.894
CSB | coconut shell | untreated | 70 | 20 | 720 | 84.31 | 1.42 | 13.54 | 0.48 |  |  |  | 0.02 | 0.16 | 0.0056933 | 0.17 | 760.5 | 0.4 | 2.1 | 1440 | 62.9508 | 7 | 150 | 0.02 | 0.05 |  | 25 | 20 | Cl- |  | 5.0892
CSB | coconut shell | untreated | 70 | 20 | 720 | 84.31 | 1.42 | 13.54 | 0.48 |  |  |  | 0.02 | 0.16 | 0.0056933 | 0.17 | 760.5 | 0.4 | 2.1 | 1440 | 85.4098 | 7 | 150 | 0.02 | 0.05 |  | 25 | 20 | Cl- |  | 5.9759
CSB | coconut shell | untreated | 70 | 20 | 720 | 84.31 | 1.42 | 13.54 | 0.48 |  |  |  | 0.02 | 0.16 | 0.0056933 | 0.17 | 760.5 | 0.4 | 2.1 | 1440 | 1.9672 | 7 | 150 | 0.02 | 0.05 |  | 35 | 20 | Cl- |  | 0.15422
CSB | coconut shell | untreated | 70 | 20 | 720 | 84.31 | 1.42 | 13.54 | 0.48 |  |  |  | 0.02 | 0.16 | 0.0056933 | 0.17 | 760.5 | 0.4 | 2.1 | 1440 | 3.7705 | 7 | 150 | 0.02 | 0.05 |  | 35 | 20 | Cl- |  | 0.73253
CSB | coconut shell | untreated | 70 | 20 | 720 | 84.31 | 1.42 | 13.54 | 0.48 |  |  |  | 0.02 | 0.16 | 0.0056933 | 0.17 | 760.5 | 0.4 | 2.1 | 1440 | 7.0492 | 7 | 150 | 0.02 | 0.05 |  | 35 | 20 | Cl- |  | 1.3108
CSB | coconut shell | untreated | 70 | 20 | 720 | 84.31 | 1.42 | 13.54 | 0.48 |  |  |  | 0.02 | 0.16 | 0.0056933 | 0.17 | 760.5 | 0.4 | 2.1 | 1440 | 14.0984 | 7 | 150 | 0.02 | 0.05 |  | 35 | 20 | Cl- |  | 2.1976
CSB | coconut shell | untreated | 70 | 20 | 720 | 84.31 | 1.42 | 13.54 | 0.48 |  |  |  | 0.02 | 0.16 | 0.0056933 | 0.17 | 760.5 | 0.4 | 2.1 | 1440 | 37.0492 | 7 | 150 | 0.02 | 0.05 |  | 35 | 20 | Cl- |  | 5.1277
CSB | coconut shell | untreated | 70 | 20 | 720 | 84.31 | 1.42 | 13.54 | 0.48 |  |  |  | 0.02 | 0.16 | 0.0056933 | 0.17 | 760.5 | 0.4 | 2.1 | 1440 | 57.377 | 7 | 150 | 0.02 | 0.05 |  | 35 | 20 | Cl- |  | 7.2096
CSB | coconut shell | untreated | 70 | 20 | 720 | 84.31 | 1.42 | 13.54 | 0.48 |  |  |  | 0.02 | 0.16 | 0.0056933 | 0.17 | 760.5 | 0.4 | 2.1 | 1440 | 78.3607 | 7 | 150 | 0.02 | 0.05 |  | 35 | 20 | Cl- |  | 8.7518
CSB | coconut shell | untreated | 70 | 20 | 720 | 84.31 | 1.42 | 13.54 | 0.48 |  |  |  | 0.02 | 0.16 | 0.0056933 | 0.17 | 760.5 | 0.4 | 2.1 | 1440 | 0.32787 | 7 | 150 | 0.02 | 0.05 |  | 45 | 20 | Cl- |  | 0.69398
CSB | coconut shell | untreated | 70 | 20 | 720 | 84.31 | 1.42 | 13.54 | 0.48 |  |  |  | 0.02 | 0.16 | 0.0056933 | 0.17 | 760.5 | 0.4 | 2.1 | 1440 | 2.1311 | 7 | 150 | 0.02 | 0.05 |  | 45 | 20 | Cl- |  | 1.1952
CSB | coconut shell | untreated | 70 | 20 | 720 | 84.31 | 1.42 | 13.54 | 0.48 |  |  |  | 0.02 | 0.16 | 0.0056933 | 0.17 | 760.5 | 0.4 | 2.1 | 1440 | 5.7377 | 7 | 150 | 0.02 | 0.05 |  | 45 | 20 | Cl- |  | 1.812
CSB | coconut shell | untreated | 70 | 20 | 720 | 84.31 | 1.42 | 13.54 | 0.48 |  |  |  | 0.02 | 0.16 | 0.0056933 | 0.17 | 760.5 | 0.4 | 2.1 | 1440 | 13.6066 | 7 | 150 | 0.02 | 0.05 |  | 45 | 20 | Cl- |  | 2.6988
CSB | coconut shell | untreated | 70 | 20 | 720 | 84.31 | 1.42 | 13.54 | 0.48 |  |  |  | 0.02 | 0.16 | 0.0056933 | 0.17 | 760.5 | 0.4 | 2.1 | 1440 | 35.7377 | 7 | 150 | 0.02 | 0.05 |  | 45 | 20 | Cl- |  | 5.8217
CSB | coconut shell | untreated | 70 | 20 | 720 | 84.31 | 1.42 | 13.54 | 0.48 |  |  |  | 0.02 | 0.16 | 0.0056933 | 0.17 | 760.5 | 0.4 | 2.1 | 1440 | 56.3934 | 7 | 150 | 0.02 | 0.05 |  | 45 | 20 | Cl- |  | 7.5952
CSB | coconut shell | untreated | 70 | 20 | 720 | 84.31 | 1.42 | 13.54 | 0.48 |  |  |  | 0.02 | 0.16 | 0.0056933 | 0.17 | 760.5 | 0.4 | 2.1 | 1440 | 76.2295 | 7 | 150 | 0.02 | 0.05 |  | 45 | 20 | Cl- |  | 9.5614
Fe-CSB | coconut shell | treated | 70 | 20 | 720 | 28.89 | 5.28 | 32.18 | 0.42 |  |  |  | 0.18 | 1.11 | 0.014538 | 1.13 | 547 | 0.32 | 2.3 | 1440 | 0 | 7 | 150 | 0.02 | 0.05 |  | 25 | 20 | Cl- |  | 0.58252
Fe-CSB | coconut shell | treated | 70 | 20 | 720 | 28.89 | 5.28 | 32.18 | 0.42 |  |  |  | 0.18 | 1.11 | 0.014538 | 1.13 | 547 | 0.32 | 2.3 | 1440 | 0.98721 | 7 | 150 | 0.02 | 0.05 |  | 25 | 20 | Cl- |  | 1.5922
Fe-CSB | coconut shell | treated | 70 | 20 | 720 | 28.89 | 5.28 | 32.18 | 0.42 |  |  |  | 0.18 | 1.11 | 0.014538 | 1.13 | 547 | 0.32 | 2.3 | 1440 | 3.9488 | 7 | 150 | 0.02 | 0.05 |  | 25 | 20 | Cl- |  | 2.4466
Fe-CSB | coconut shell | treated | 70 | 20 | 720 | 28.89 | 5.28 | 32.18 | 0.42 |  |  |  | 0.18 | 1.11 | 0.014538 | 1.13 | 547 | 0.32 | 2.3 | 1440 | 9.3784 | 7 | 150 | 0.02 | 0.05 |  | 25 | 20 | Cl- |  | 4.233
Fe-CSB | coconut shell | treated | 70 | 20 | 720 | 28.89 | 5.28 | 32.18 | 0.42 |  |  |  | 0.18 | 1.11 | 0.014538 | 1.13 | 547 | 0.32 | 2.3 | 1440 | 31.426 | 7 | 150 | 0.02 | 0.05 |  | 25 | 20 | Cl- |  | 7.4563
Fe-CSB | coconut shell | treated | 70 | 20 | 720 | 28.89 | 5.28 | 32.18 | 0.42 |  |  |  | 0.18 | 1.11 | 0.014538 | 1.13 | 547 | 0.32 | 2.3 | 1440 | 50.841 | 7 | 150 | 0.02 | 0.05 |  | 25 | 20 | Cl- |  | 9.6699
Fe-CSB | coconut shell | treated | 70 | 20 | 720 | 28.89 | 5.28 | 32.18 | 0.42 |  |  |  | 0.18 | 1.11 | 0.014538 | 1.13 | 547 | 0.32 | 2.3 | 1440 | 73.8757 | 7 | 150 | 0.02 | 0.05 |  | 25 | 20 | Cl- |  | 10.6019
Fe-CSB | coconut shell | treated | 70 | 20 | 720 | 28.89 | 5.28 | 32.18 | 0.42 |  |  |  | 0.18 | 1.11 | 0.014538 | 1.13 | 547 | 0.32 | 2.3 | 1440 | 0.16455 | 7 | 150 | 0.02 | 0.05 |  | 35 | 20 | Cl- |  | 0.54369
Fe-CSB | coconut shell | treated | 70 | 20 | 720 | 28.89 | 5.28 | 32.18 | 0.42 |  |  |  | 0.18 | 1.11 | 0.014538 | 1.13 | 547 | 0.32 | 2.3 | 1440 | 0.65814 | 7 | 150 | 0.02 | 0.05 |  | 35 | 20 | Cl- |  | 1.6311
Fe-CSB | coconut shell | treated | 70 | 20 | 720 | 28.89 | 5.28 | 32.18 | 0.42 |  |  |  | 0.18 | 1.11 | 0.014538 | 1.13 | 547 | 0.32 | 2.3 | 1440 | 1.4808 | 7 | 150 | 0.02 | 0.05 |  | 35 | 20 | Cl- |  | 3.3398
Fe-CSB | coconut shell | treated | 70 | 20 | 720 | 28.89 | 5.28 | 32.18 | 0.42 |  |  |  | 0.18 | 1.11 | 0.014538 | 1.13 | 547 | 0.32 | 2.3 | 1440 | 5.9232 | 7 | 150 | 0.02 | 0.05 |  | 35 | 20 | Cl- |  | 5.5922
Fe-CSB | coconut shell | treated | 70 | 20 | 720 | 28.89 | 5.28 | 32.18 | 0.42 |  |  |  | 0.18 | 1.11 | 0.014538 | 1.13 | 547 | 0.32 | 2.3 | 1440 | 27.9708 | 7 | 150 | 0.02 | 0.05 |  | 35 | 20 | Cl- |  | 8.8155
Fe-CSB | coconut shell | treated | 70 | 20 | 720 | 28.89 | 5.28 | 32.18 | 0.42 |  |  |  | 0.18 | 1.11 | 0.014538 | 1.13 | 547 | 0.32 | 2.3 | 1440 | 44.5887 | 7 | 150 | 0.02 | 0.05 |  | 35 | 20 | Cl- |  | 12.233
Fe-CSB | coconut shell | treated | 70 | 20 | 720 | 28.89 | 5.28 | 32.18 | 0.42 |  |  |  | 0.18 | 1.11 | 0.014538 | 1.13 | 547 | 0.32 | 2.3 | 1440 | 66.8007 | 7 | 150 | 0.02 | 0.05 |  | 35 | 20 | Cl- |  | 13.3592
Fe-CSB | coconut shell | treated | 70 | 20 | 720 | 28.89 | 5.28 | 32.18 | 0.42 |  |  |  | 0.18 | 1.11 | 0.014538 | 1.13 | 547 | 0.32 | 2.3 | 1440 | 0.16455 | 7 | 150 | 0.02 | 0.05 |  | 45 | 20 | Cl- |  | 0.54369
Fe-CSB | coconut shell | treated | 70 | 20 | 720 | 28.89 | 5.28 | 32.18 | 0.42 |  |  |  | 0.18 | 1.11 | 0.014538 | 1.13 | 547 | 0.32 | 2.3 | 1440 | 0.82269 | 7 | 150 | 0.02 | 0.05 |  | 45 | 20 | Cl- |  | 1.6311
Fe-CSB | coconut shell | treated | 70 | 20 | 720 | 28.89 | 5.28 | 32.18 | 0.42 |  |  |  | 0.18 | 1.11 | 0.014538 | 1.13 | 547 | 0.32 | 2.3 | 1440 | 1.3163 | 7 | 150 | 0.02 | 0.05 |  | 45 | 20 | Cl- |  | 3.4175
Fe-CSB | coconut shell | treated | 70 | 20 | 720 | 28.89 | 5.28 | 32.18 | 0.42 |  |  |  | 0.18 | 1.11 | 0.014538 | 1.13 | 547 | 0.32 | 2.3 | 1440 | 5.4296 | 7 | 150 | 0.02 | 0.05 |  | 45 | 20 | Cl- |  | 5.8252
Fe-CSB | coconut shell | treated | 70 | 20 | 720 | 28.89 | 5.28 | 32.18 | 0.42 |  |  |  | 0.18 | 1.11 | 0.014538 | 1.13 | 547 | 0.32 | 2.3 | 1440 | 27.6417 | 7 | 150 | 0.02 | 0.05 |  | 45 | 20 | Cl- |  | 8.8544
Fe-CSB | coconut shell | treated | 70 | 20 | 720 | 28.89 | 5.28 | 32.18 | 0.42 |  |  |  | 0.18 | 1.11 | 0.014538 | 1.13 | 547 | 0.32 | 2.3 | 1440 | 43.2724 | 7 | 150 | 0.02 | 0.05 |  | 45 | 20 | Cl- |  | 12.6602
Fe-CSB | coconut shell | treated | 70 | 20 | 720 | 28.89 | 5.28 | 32.18 | 0.42 |  |  |  | 0.18 | 1.11 | 0.014538 | 1.13 | 547 | 0.32 | 2.3 | 1440 | 65.4845 | 7 | 150 | 0.02 | 0.05 |  | 45 | 20 | Cl- |  | 13.8252
CSB | coconut shell | untreated | 70 | 20 | 720 | 84.31 | 1.42 | 13.54 | 0.48 |  |  |  | 0.02 | 0.16 | 0.0056933 | 0.17 | 760.5 | 0.4 | 2.1 | 1440 | 75 | 3 | 150 | 0.02 | 0.05 |  | 45 | 20 | Cl- |  | 2.4312
Fe-CSB | coconut shell | treated | 70 | 20 | 720 | 28.89 | 5.28 | 32.18 | 0.42 |  |  |  | 0.18 | 1.11 | 0.014538 | 1.13 | 547 | 0.32 | 2.3 | 1440 | 75 | 3 | 150 | 0.02 | 0.05 |  | 45 | 20 | Cl- |  | 6.5367
CSB | coconut shell | untreated | 70 | 20 | 720 | 84.31 | 1.42 | 13.54 | 0.48 |  |  |  | 0.02 | 0.16 | 0.0056933 | 0.17 | 760.5 | 0.4 | 2.1 | 1440 | 75 | 5 | 150 | 0.02 | 0.05 |  | 45 | 20 | Cl- |  | 2.2706
Fe-CSB | coconut shell | treated | 70 | 20 | 720 | 28.89 | 5.28 | 32.18 | 0.42 |  |  |  | 0.18 | 1.11 | 0.014538 | 1.13 | 547 | 0.32 | 2.3 | 1440 | 75 | 5 | 150 | 0.02 | 0.05 |  | 45 | 20 | Cl- |  | 4.9771
CSB | coconut shell | untreated | 70 | 20 | 720 | 84.31 | 1.42 | 13.54 | 0.48 |  |  |  | 0.02 | 0.16 | 0.0056933 | 0.17 | 760.5 | 0.4 | 2.1 | 1440 | 75 | 7 | 150 | 0.02 | 0.05 |  | 45 | 20 | Cl- |  | 1.9495
Fe-CSB | coconut shell | treated | 70 | 20 | 720 | 28.89 | 5.28 | 32.18 | 0.42 |  |  |  | 0.18 | 1.11 | 0.014538 | 1.13 | 547 | 0.32 | 2.3 | 1440 | 75 | 7 | 150 | 0.02 | 0.05 |  | 45 | 20 | Cl- |  | 4.0826
CSB | coconut shell | untreated | 70 | 20 | 720 | 84.31 | 1.42 | 13.54 | 0.48 |  |  |  | 0.02 | 0.16 | 0.0056933 | 0.17 | 760.5 | 0.4 | 2.1 | 1440 | 75 | 9 | 150 | 0.02 | 0.05 |  | 45 | 20 | Cl- |  | 0.94037
Fe-CSB | coconut shell | treated | 70 | 20 | 720 | 28.89 | 5.28 | 32.18 | 0.42 |  |  |  | 0.18 | 1.11 | 0.014538 | 1.13 | 547 | 0.32 | 2.3 | 1440 | 75 | 9 | 150 | 0.02 | 0.05 |  | 45 | 20 | Cl- |  | 3.8073
CSB | coconut shell | untreated | 70 | 20 | 720 | 84.31 | 1.42 | 13.54 | 0.48 |  |  |  | 0.02 | 0.16 | 0.0056933 | 0.17 | 760.5 | 0.4 | 2.1 | 1440 | 75 | 12 | 150 | 0.02 | 0.05 |  | 45 | 20 | Cl- |  | 0.68807
Fe-CSB | coconut shell | treated | 70 | 20 | 720 | 28.89 | 5.28 | 32.18 | 0.42 |  |  |  | 0.18 | 1.11 | 0.014538 | 1.13 | 547 | 0.32 | 2.3 | 1440 | 75 | 12 | 150 | 0.02 | 0.05 |  | 45 | 20 | Cl- |  | 1.5367
DIB4 | wheat straw | untreated | 450 |  |  | 11.12 | 0 | 24.58 | 0 | 0 | 0 |  | 0 | 2.2104 | 1 | 2.2104 | 138.56 | 0.095 | 2.75 | 180 | 4.0848 | 7 | 100 | 0.05 | 0.2 |  | 25 | 0 | FREE |  | 8.2882 |  |  | https://doi.org/10.1080/19443994.2014.994104 | Li et al., 2016 | Desalination and Water Treatment
DIB4 | wheat straw | untreated | 450 |  |  | 11.12 | 0 | 24.58 | 0 | 0 | 0 |  | 0 | 2.2104 | 2 | 2.2104 | 138.56 | 0.095 | 2.75 | 180 | 6.975 | 7 | 100 | 0.05 | 0.2 |  | 25 | 1 | FREE |  | 10.3761
DIB4 | wheat straw | untreated | 450 |  |  | 11.12 | 0 | 24.58 | 0 | 0 | 0 |  | 0 | 2.2104 | 3 | 2.2104 | 138.56 | 0.095 | 2.75 | 180 | 11.0597 | 7 | 100 | 0.05 | 0.2 |  | 25 | 2 | FREE |  | 11.5466
DIB4 | wheat straw | untreated | 450 |  |  | 11.12 | 0 | 24.58 | 0 | 0 | 0 |  | 0 | 2.2104 | 4 | 2.2104 | 138.56 | 0.095 | 2.75 | 180 | 18.42 | 7 | 100 | 0.05 | 0.2 |  | 25 | 3 | FREE |  | 11.5466
DIB4 | wheat straw | untreated | 450 |  |  | 11.12 | 0 | 24.58 | 0 | 0 | 0 |  | 0 | 2.2104 | 5 | 2.2104 | 138.56 | 0.095 | 2.75 | 180 | 21.2331 | 7 | 100 | 0.05 | 0.2 |  | 25 | 4 | FREE |  | 13.413
DIB4 | wheat straw | untreated | 450 |  |  | 11.12 | 0 | 24.58 | 0 | 0 | 0 |  | 0 | 2.2104 | 6 | 2.2104 | 138.56 | 0.095 | 2.75 | 180 | 31.8304 | 7 | 100 | 0.05 | 0.2 |  | 25 | 5 | FREE |  | 14.0457
DIB4 | wheat straw | untreated | 450 |  |  | 11.12 | 0 | 24.58 | 0 | 0 | 0 |  | 0 | 2.2104 | 7 | 2.2104 | 138.56 | 0.095 | 2.75 | 180 | 34.8748 | 7 | 100 | 0.05 | 0.2 |  | 25 | 6 | FREE |  | 15.0896
DIB4 | wheat straw | untreated | 450 |  |  | 11.12 | 0 | 24.58 | 0 | 0 | 0 |  | 0 | 2.2104 | 8 | 2.2104 | 138.56 | 0.095 | 2.75 | 180 | 35 | 3 | 100 | 0.05 | 0.2 |  | 25 | 7 | FREE |  | 11.5189
DIB4 | wheat straw | untreated | 450 |  |  | 11.12 | 0 | 24.58 | 0 | 0 | 0 |  | 0 | 2.2104 | 9 | 2.2104 | 138.56 | 0.095 | 2.75 | 180 | 35 | 4 | 100 | 0.05 | 0.2 |  | 25 | 8 | FREE |  | 11.7656
DIB4 | wheat straw | untreated | 450 |  |  | 11.12 | 0 | 24.58 | 0 | 0 | 0 |  | 0 | 2.2104 | 10 | 2.2104 | 138.56 | 0.095 | 2.75 | 180 | 35 | 5 | 100 | 0.05 | 0.2 |  | 25 | 9 | FREE |  | 11.7254
DIB4 | wheat straw | untreated | 450 |  |  | 11.12 | 0 | 24.58 | 0 | 0 | 0 |  | 0 | 2.2104 | 11 | 2.2104 | 138.56 | 0.095 | 2.75 | 180 | 35 | 6 | 100 | 0.05 | 0.2 |  | 25 | 10 | FREE |  | 12.1902
DIB4 | wheat straw | untreated | 450 |  |  | 11.12 | 0 | 24.58 | 0 | 0 | 0 |  | 0 | 2.2104 | 12 | 2.2104 | 138.56 | 0.095 | 2.75 | 180 | 35 | 7 | 100 | 0.05 | 0.2 |  | 25 | 11 | FREE |  | 11.0139
DIB4 | wheat straw | untreated | 450 |  |  | 11.12 | 0 | 24.58 | 0 | 0 | 0 |  | 0 | 2.2104 | 13 | 2.2104 | 138.56 | 0.095 | 2.75 | 180 | 35 | 8 | 100 | 0.05 | 0.2 |  | 25 | 12 | FREE |  | 11.2262
DIB4 | wheat straw | untreated | 450 |  |  | 11.12 | 0 | 24.58 | 0 | 0 | 0 |  | 0 | 2.2104 | 14 | 2.2104 | 138.56 | 0.095 | 2.75 | 180 | 35 | 9 | 100 | 0.05 | 0.2 |  | 25 | 13 | FREE |  | 10.9967
DIB4 | wheat straw | untreated | 450 |  |  | 11.12 | 0 | 24.58 | 0 | 0 | 0 |  | 0 | 2.2104 | 15 | 2.2104 | 138.56 | 0.095 | 2.75 | 180 | 35 | 10 | 100 | 0.05 | 0.2 |  | 25 | 14 | FREE |  | 10.3254
BC-M | coconot_shell | treated | 900 | 10 | 90 | 70.9 |  | 20.6 |  | 0.04 | 0.05 |  | 0 | 0.29055 | 0 | 0.29055 | 759 | 0.76 | 4 | 1.613 | 8 | 2 | 200 | 0.02 | 0.1 |  | 25 | 0 | FREE | 5.7698 | 0.44603 | 27.8769 |  | https://doi.org/10.1007/s11356-020-09166-5 | Zhang et_al_2020 | Environmental Science and Pollution Research
BC-M | coconot_shell | treated | 900 | 10 | 90 | 70.9 |  | 20.6 |  | 0.04 | 0.05 |  | 0 | 0.29055 | 0 | 0.29055 | 759 | 0.76 | 4 | 3.2258 | 8 | 2 | 200 | 0.02 | 0.1 |  | 25 | 0 | FREE | 4.3717 | 0.72566 | 45.3538 | [5 empty] | eff = ((ci-cf)/ci)*100
BC-M | coconot_shell | treated | 900 | 10 | 90 | 70.9 |  | 20.6 |  | 0.04 | 0.05 |  | 0 | 0.29055 | 0 | 0.29055 | 759 | 0.76 | 4 | 14.5161 | 8 | 2 | 200 | 0.02 | 0.1 |  | 25 | 0 | FREE | 3.7612 | 0.84775 | 52.9846 | [5 empty] | cf=ci-%*ci/100
BC-M | coconot_shell | treated | 900 | 10 | 90 | 70.9 |  | 20.6 |  | 0.04 | 0.05 |  | 0 | 0.29055 | 0 | 0.29055 | 759 | 0.76 | 4 | 9.6774 | 8 | 2 | 200 | 0.02 | 0.1 |  | 25 | 0 | FREE | 3.6431 | 0.87138 | 54.4615 | [5 empty] | qe=((ci-cf)/m)*v
BC-M | coconot_shell | treated | 900 | 10 | 90 | 70.9 |  | 20.6 |  | 0.04 | 0.05 |  | 0 | 0.29055 | 0 | 0.29055 | 759 | 0.76 | 4 | 20.9678 | 8 | 2 | 200 | 0.02 | 0.1 |  | 25 | 0 | FREE | 3.2492 | 0.95015 | 59.3846
BC-M | coconot_shell | treated | 900 | 10 | 90 | 70.9 |  | 20.6 |  | 0.04 | 0.05 |  | 0 | 0.29055 | 0 | 0.29055 | 759 | 0.76 | 4 | 30.6452 | 8 | 2 | 200 | 0.02 | 0.1 |  | 25 | 0 | FREE | 2.9342 | 1.0132 | 63.3231
BC-M | coconot_shell | treated | 900 | 10 | 90 | 70.9 |  | 20.6 |  | 0.04 | 0.05 |  | 0 | 0.29055 | 0 | 0.29055 | 759 | 0.76 | 4 | 38.7097 | 8 | 2 | 200 | 0.02 | 0.1 |  | 25 | 0 | FREE | 2.56 | 1.088 | 68
BC-M | coconot_shell | treated | 900 | 10 | 90 | 70.9 |  | 20.6 |  | 0.04 | 0.05 |  | 0 | 0.29055 | 0 | 0.29055 | 759 | 0.76 | 4 | 59.6775 | 8 | 2 | 200 | 0.02 | 0.1 |  | 25 | 0 | FREE | 2.304 | 1.1392 | 71.2
BC-M | coconot_shell | treated | 900 | 10 | 90 | 70.9 |  | 20.6 |  | 0.04 | 0.05 |  | 0 | 0.29055 | 0 | 0.29055 | 759 | 0.76 | 4 | 75.8065 | 8 | 2 | 200 | 0.02 | 0.1 |  | 25 | 0 | FREE | 2.0283 | 1.1943 | 74.6462
BC-M | coconot_shell | treated | 900 | 10 | 90 | 70.9 |  | 20.6 |  | 0.04 | 0.05 |  | 0 | 0.29055 | 0 | 0.29055 | 759 | 0.76 | 4 | 119.3549 | 8 | 2 | 200 | 0.02 | 0.1 |  | 25 | 0 | FREE | 1.792 | 1.2416 | 77.6
BC-M | coconot_shell | treated | 900 | 10 | 90 | 70.9 |  | 20.6 |  | 0.04 | 0.05 |  | 0 | 0.29055 | 0 | 0.29055 | 759 | 0.76 | 4 | 180.6452 | 8 | 2 | 200 | 0.02 | 0.1 |  | 25 | 0 | FREE | 1.1618 | 1.3676 | 85.4769
BC-M | coconot_shell | treated | 900 | 10 | 90 | 70.9 |  | 20.6 |  | 0.04 | 0.05 |  | 0 | 0.29055 | 0 | 0.29055 | 759 | 0.76 | 4 | 238.7097 | 8 | 2 | 200 | 0.02 | 0.1 |  | 25 | 0 | FREE | 1.1618 | 1.3676 | 85.4769
BC-M | coconot_shell | treated | 900 | 10 | 90 | 70.9 |  | 20.6 |  | 0.04 | 0.05 |  | 0 | 0.29055 | 0 | 0.29055 | 759 | 0.76 | 4 | 298.3872 | 8 | 2 | 200 | 0.02 | 0.1 |  | 25 | 0 | FREE | 1.1618 | 1.3676 | 85.4769
BC-M | coconot_shell | treated | 900 | 10 | 90 | 70.9 |  | 20.6 |  | 0.04 | 0.05 |  | 0 | 0.29055 | 0 | 0.29055 | 759 | 0.76 | 4 | 359.6774 | 8 | 2 | 200 | 0.02 | 0.1 |  | 25 | 0 | FREE | 0.98462 | 1.4031 | 87.6923
BC-M | coconot_shell | treated | 900 | 10 | 90 | 70.9 |  | 20.6 |  | 0.04 | 0.05 |  | 0 | 0.29055 | 0 | 0.29055 | 759 | 0.76 | 4 | 419.3549 | 8 | 2 | 200 | 0.02 | 0.1 |  | 25 | 0 | FREE | 1.0043 | 1.3991 | 87.4462
BC-H | coconot_shell | treated | 900 | 10 | 90 | 65.37 | 0 | 18.36 | 0 | 0.07 | 0 |  | 0 | 0.28086 | 0 | 0.28086 | 752 | 0.66 | 3.4 | 4.8387 | 8 | 2 | 200 | 0.02 | 0.1 |  | 25 | 0 | FREE | 4.1945 | 0.76111 | 47.5692
BC-H | coconot_shell | treated | 900 | 10 | 90 | 65.37 | 0 | 18.36 | 0 | 0.07 | 0 |  | 0 | 0.28086 | 0 | 0.28086 | 752 | 0.66 | 3.4 | 3.2258 | 8 | 2 | 200 | 0.02 | 0.1 |  | 25 | 0 | FREE | 4.0566 | 0.78868 | 49.2923
BC-H | coconot_shell | treated | 900 | 10 | 90 | 65.37 | 0 | 18.36 | 0 | 0.07 | 0 |  | 0 | 0.28086 | 0 | 0.28086 | 752 | 0.66 | 3.4 | 8.0645 | 8 | 2 | 200 | 0.02 | 0.1 |  | 25 | 0 | FREE | 3.0129 | 0.99742 | 62.3385
BC-H | coconot_shell | treated | 900 | 10 | 90 | 65.37 | 0 | 18.36 | 0 | 0.07 | 0 |  | 0 | 0.28086 | 0 | 0.28086 | 752 | 0.66 | 3.4 | 14.5161 | 8 | 2 | 200 | 0.02 | 0.1 |  | 25 | 0 | FREE | 2.6782 | 1.0644 | 66.5231
BC-H | coconot_shell | treated | 900 | 10 | 90 | 65.37 | 0 | 18.36 | 0 | 0.07 | 0 |  | 0 | 0.28086 | 0 | 0.28086 | 752 | 0.66 | 3.4 | 19.3549 | 8 | 2 | 200 | 0.02 | 0.1 |  | 25 | 0 | FREE | 2.4812 | 1.1038 | 68.9846
BC-H | coconot_shell | treated | 900 | 10 | 90 | 65.37 | 0 | 18.36 | 0 | 0.07 | 0 |  | 0 | 0.28086 | 0 | 0.28086 | 752 | 0.66 | 3.4 | 30.6452 | 8 | 2 | 200 | 0.02 | 0.1 |  | 25 | 0 | FREE | 2.3828 | 1.1234 | 70.2154
BC-H | coconot_shell | treated | 900 | 10 | 90 | 65.37 | 0 | 18.36 | 0 | 0.07 | 0 |  | 0 | 0.28086 | 0 | 0.28086 | 752 | 0.66 | 3.4 | 40.3226 | 8 | 2 | 200 | 0.02 | 0.1 |  | 25 | 0 | FREE | 2.3237 | 1.1353 | 70.9538
BC-H | coconot_shell | treated | 900 | 10 | 90 | 65.37 | 0 | 18.36 | 0 | 0.07 | 0 |  | 0 | 0.28086 | 0 | 0.28086 | 752 | 0.66 | 3.4 | 59.6775 | 8 | 2 | 200 | 0.02 | 0.1 |  | 25 | 0 | FREE | 1.536 | 1.2928 | 80.8
BC-H | coconot_shell | treated | 900 | 10 | 90 | 65.37 | 0 | 18.36 | 0 | 0.07 | 0 |  | 0 | 0.28086 | 0 | 0.28086 | 752 | 0.66 | 3.4 | 119.3549 | 8 | 2 | 200 | 0.02 | 0.1 |  | 25 | 0 | FREE | 1.1422 | 1.3716 | 85.7231
BC-H | coconot_shell | treated | 900 | 10 | 90 | 65.37 | 0 | 18.36 | 0 | 0.07 | 0 |  | 0 | 0.28086 | 0 | 0.28086 | 752 | 0.66 | 3.4 | 180.6452 | 8 | 2 | 200 | 0.02 | 0.1 |  | 25 | 0 | FREE | 0.80738 | 1.4385 | 89.9077
BC-H | coconot_shell | treated | 900 | 10 | 90 | 65.37 | 0 | 18.36 | 0 | 0.07 | 0 |  | 0 | 0.28086 | 0 | 0.28086 | 752 | 0.66 | 3.4 | 238.7097 | 8 | 2 | 200 | 0.02 | 0.1 |  | 25 | 0 | FREE | 0.64985 | 1.47 | 91.8769
BC-F | coconot_shell | treated | 900 | 10 | 90 | 76.06 | 0 | 14.62 | 0 | 0.12 | 0.04 |  | 0 | 0.19222 | 0 | 0.19222 | 864 | 0.78 | 3.6 | 4.8387 | 8 | 2 | 200 | 0.02 | 0.1 |  | 25 | 0 | FREE | 2.6585 | 1.0683 | 66.7692
BC-F | coconot_shell | treated | 900 | 10 | 90 | 76.06 | 0 | 14.62 | 0 | 0.12 | 0.04 |  | 0 | 0.19222 | 0 | 0.19222 | 864 | 0.78 | 3.6 | 11.2903 | 8 | 2 | 200 | 0.02 | 0.1 |  | 25 | 0 | FREE | 2.0086 | 1.1983 | 74.8923
BC-F | coconot_shell | treated | 900 | 10 | 90 | 76.06 | 0 | 14.62 | 0 | 0.12 | 0.04 |  | 0 | 0.19222 | 0 | 0.19222 | 864 | 0.78 | 3.6 | 20.9678 | 8 | 2 | 200 | 0.02 | 0.1 |  | 25 | 0 | FREE | 1.6148 | 1.277 | 79.8154
BC-F | coconot_shell | treated | 900 | 10 | 90 | 76.06 | 0 | 14.62 | 0 | 0.12 | 0.04 |  | 0 | 0.19222 | 0 | 0.19222 | 864 | 0.78 | 3.6 | 38.7097 | 8 | 2 | 200 | 0.02 | 0.1 |  | 25 | 0 | FREE | 0.96492 | 1.407 | 87.9385
BC-F | coconot_shell | treated | 900 | 10 | 90 | 76.06 | 0 | 14.62 | 0 | 0.12 | 0.04 |  | 0 | 0.19222 | 0 | 0.19222 | 864 | 0.78 | 3.6 | 58.0645 | 8 | 2 | 200 | 0.02 | 0.1 |  | 25 | 0 | FREE | 0.90585 | 1.4188 | 88.6769
BC-F | coconot_shell | treated | 900 | 10 | 90 | 76.06 | 0 | 14.62 | 0 | 0.12 | 0.04 |  | 0 | 0.19222 | 0 | 0.19222 | 864 | 0.78 | 3.6 | 79.0323 | 8 | 2 | 200 | 0.02 | 0.1 |  | 25 | 0 | FREE | 0.88615 | 1.4228 | 88.9231
BC-F | coconot_shell | treated | 900 | 10 | 90 | 76.06 | 0 | 14.62 | 0 | 0.12 | 0.04 |  | 0 | 0.19222 | 0 | 0.19222 | 864 | 0.78 | 3.6 | 122.5807 | 8 | 2 | 200 | 0.02 | 0.1 |  | 25 | 0 | FREE | 0.61046 | 1.4779 | 92.3692
BC-F | coconot_shell | treated | 900 | 10 | 90 | 76.06 | 0 | 14.62 | 0 | 0.12 | 0.04 |  | 0 | 0.19222 | 0 | 0.19222 | 864 | 0.78 | 3.6 | 177.4194 | 8 | 2 | 200 | 0.02 | 0.1 |  | 25 | 0 | FREE | 0.57108 | 1.4858 | 92.8615
BC-F | coconot_shell | treated | 900 | 10 | 90 | 76.06 | 0 | 14.62 | 0 | 0.12 | 0.04 |  | 0 | 0.19222 | 0 | 0.19222 | 864 | 0.78 | 3.6 | 238.7097 | 8 | 2 | 200 | 0.02 | 0.1 |  | 25 | 0 | FREE | 0.49231 | 1.5015 | 93.8462
BC-G | coconot_shell | treated | 900 | 10 | 90 | 73.99 | 0 | 15.99 | 0 | 0.04 | 0.04 |  | 0 | 0.21611 | 0 | 0.21611 | 691 | 0.65 | 3.8 | 4.8387 | 8 | 2 | 200 | 0.02 | 0.1 |  | 25 | 0 | FREE | 1.6738 | 1.2652 | 79.0769
BC-G | coconot_shell | treated | 900 | 10 | 90 | 73.99 | 0 | 15.99 | 0 | 0.04 | 0.04 |  | 0 | 0.21611 | 0 | 0.21611 | 691 | 0.65 | 3.8 | 9.6774 | 8 | 2 | 200 | 0.02 | 0.1 |  | 25 | 0 | FREE | 0.78769 | 1.4425 | 90.1538
BC-G | coconot_shell | treated | 900 | 10 | 90 | 73.99 | 0 | 15.99 | 0 | 0.04 | 0.04 |  | 0 | 0.21611 | 0 | 0.21611 | 691 | 0.65 | 3.8 | 19.3549 | 8 | 2 | 200 | 0.02 | 0.1 |  | 25 | 0 | FREE | 0.66954 | 1.4661 | 91.6308
BC-G | coconot_shell | treated | 900 | 10 | 90 | 73.99 | 0 | 15.99 | 0 | 0.04 | 0.04 |  | 0 | 0.21611 | 0 | 0.21611 | 691 | 0.65 | 3.8 | 30.6452 | 8 | 2 | 200 | 0.02 | 0.1 |  | 25 | 0 | FREE | 0.57108 | 1.4858 | 92.8615
BC-G | coconot_shell | treated | 900 | 10 | 90 | 73.99 | 0 | 15.99 | 0 | 0.04 | 0.04 |  | 0 | 0.21611 | 0 | 0.21611 | 691 | 0.65 | 3.8 | 38.7097 | 8 | 2 | 200 | 0.02 | 0.1 |  | 25 | 0 | FREE | 0.37415 | 1.5252 | 95.3231
BC-G | coconot_shell | treated | 900 | 10 | 90 | 73.99 | 0 | 15.99 | 0 | 0.04 | 0.04 |  | 0 | 0.21611 | 0 | 0.21611 | 691 | 0.65 | 3.8 | 59.6775 | 8 | 2 | 200 | 0.02 | 0.1 |  | 25 | 0 | FREE | 0.39385 | 1.5212 | 95.0769
BC-G | coconot_shell | treated | 900 | 10 | 90 | 73.99 | 0 | 15.99 | 0 | 0.04 | 0.04 |  | 0 | 0.21611 | 0 | 0.21611 | 691 | 0.65 | 3.8 | 77.4194 | 8 | 2 | 200 | 0.02 | 0.1 |  | 25 | 0 | FREE | 0.45292 | 1.5094 | 94.3385
BC-G | coconot_shell | treated | 900 | 10 | 90 | 73.99 | 0 | 15.99 | 0 | 0.04 | 0.04 |  | 0 | 0.21611 | 0 | 0.21611 | 691 | 0.65 | 3.8 | 120.9678 | 8 | 2 | 200 | 0.02 | 0.1 |  | 25 | 0 | FREE | 0.31508 | 1.537 | 96.0615
BC-G | coconot_shell | treated | 900 | 10 | 90 | 73.99 | 0 | 15.99 | 0 | 0.04 | 0.04 |  | 0 | 0.21611 | 0 | 0.21611 | 691 | 0.65 | 3.8 | 180.6452 | 8 | 2 | 200 | 0.02 | 0.1 |  | 25 | 0 | FREE | 0.33477 | 1.533 | 95.8154
BC-G | coconot_shell | treated | 900 | 10 | 90 | 73.99 | 0 | 15.99 | 0 | 0.04 | 0.04 |  | 0 | 0.21611 | 0 | 0.21611 | 691 | 0.65 | 3.8 | 238.7097 | 8 | 2 | 200 | 0.02 | 0.1 |  | 25 | 0 | FREE | 0.256 | 1.5488 | 96.8
BC-G | coconot_shell | treated | 900 | 10 | 90 | 73.99 | 0 | 15.99 | 0 | 0.04 | 0.04 |  | 0 | 0.21611 | 0 | 0.21611 | 691 | 0.65 | 3.8 | 300 | 8 | 2 | 200 | 0.02 | 0.1 |  | 25 | 0 | FREE | 0.27569 | 1.5449 | 96.5538
BC-G | coconot_shell | treated | 900 | 10 | 90 | 73.99 | 0 | 15.99 | 0 | 0.04 | 0.04 |  | 0 | 0.21611 | 0 | 0.21611 | 691 | 0.65 | 3.8 | 359.6774 | 8 | 2 | 200 | 0.02 | 0.1 |  | 25 | 0 | FREE | 0.21662 | 1.5567 | 97.2923
BC-G | coconot_shell | treated | 900 | 10 | 90 | 73.99 | 0 | 15.99 | 0 | 0.04 | 0.04 |  | 0 | 0.21611 | 0 | 0.21611 | 691 | 0.65 | 3.8 | 540 | 8 | 2 | 200 | 0.02 | 0.1 |  | 25 | 0 | FREE | 0.21662 | 1.5567 | 97.2923
BC-M | coconot_shell | treated | 900 | 10 | 90 | 70.9 |  | 20.6 |  | 0.04 | 0.05 |  | 0 | 0.29055 | 0 | 0.29055 | 759 | 0.76 | 4 | 540 | 8 | 2 | 200 | 0.02 | 0.019172 |  | 25 | 0 | FREE | 4.4012 | 3.7542 | 44.9852
BC-M | coconot_shell | treated | 900 | 10 | 90 | 70.9 |  | 20.6 |  | 0.04 | 0.05 |  | 0 | 0.29055 | 0 | 0.29055 | 759 | 0.76 | 4 | 540 | 8 | 2 | 200 | 0.02 | 0.029379 |  | 25 | 0 | FREE | 2.1507 | 3.9819 | 73.1157
BC-M | coconot_shell | treated | 900 | 10 | 90 | 70.9 |  | 20.6 |  | 0.04 | 0.05 |  | 0 | 0.29055 | 0 | 0.29055 | 759 | 0.76 | 4 | 540 | 8 | 2 | 200 | 0.02 | 0.03931 |  | 25 | 0 | FREE | 2.0653 | 3.0194 | 74.184
BC-M | coconot_shell | treated | 900 | 10 | 90 | 70.9 |  | 20.6 |  | 0.04 | 0.05 |  | 0 | 0.29055 | 0 | 0.29055 | 759 | 0.76 | 4 | 540 | 8 | 2 | 200 | 0.02 | 0.049241 |  | 25 | 0 | FREE | 1.7377 | 2.5435 | 78.2789
BC-M | coconot_shell | treated | 900 | 10 | 90 | 70.9 |  | 20.6 |  | 0.04 | 0.05 |  | 0 | 0.29055 | 0 | 0.29055 | 759 | 0.76 | 4 | 540 | 8 | 2 | 200 | 0.02 | 0.059724 |  | 25 | 0 | FREE | 0.9543 | 2.3594 | 88.0712
BC-M | coconot_shell | treated | 900 | 10 | 90 | 70.9 |  | 20.6 |  | 0.04 | 0.05 |  | 0 | 0.29055 | 0 | 0.29055 | 759 | 0.76 | 4 | 540 | 8 | 2 | 200 | 0.02 | 0.1 |  | 25 | 0 | FREE | 0.72641 | 1.4547 | 90.9199
BC-M | coconot_shell | treated | 900 | 10 | 90 | 70.9 |  | 20.6 |  | 0.04 | 0.05 |  | 0 | 0.29055 | 0 | 0.29055 | 759 | 0.76 | 4 | 540 | 8 | 2 | 200 | 0.02 | 0.13972 |  | 25 | 0 | FREE | 0.68368 | 1.0473 | 91.454
BC-F | coconot_shell | treated | 900 | 10 | 90 | 76.06 | 0 | 14.62 | 0 | 0.12 | 0.04 |  | 0 | 0.19222 | 0 | 0.19222 | 864 | 0.78 | 3.6 | 540 | 8 | 2 | 200 | 0.02 | 0.02 |  | 25 | 0 | FREE | 3.1335 | 4.8665 | 60.8309
BC-F | coconot_shell | treated | 900 | 10 | 90 | 76.06 | 0 | 14.62 | 0 | 0.12 | 0.04 |  | 0 | 0.19222 | 0 | 0.19222 | 864 | 0.78 | 3.6 | 540 | 8 | 2 | 200 | 0.02 | 0.039586 |  | 25 | 0 | FREE | 1.9656 | 3.0487 | 75.4303
BC-F | coconot_shell | treated | 900 | 10 | 90 | 76.06 | 0 | 14.62 | 0 | 0.12 | 0.04 |  | 0 | 0.19222 | 0 | 0.19222 | 864 | 0.78 | 3.6 | 540 | 8 | 2 | 200 | 0.02 | 0.050069 |  | 25 | 0 | FREE | 1.5383 | 2.5811 | 80.7715
BC-F | coconot_shell | treated | 900 | 10 | 90 | 76.06 | 0 | 14.62 | 0 | 0.12 | 0.04 |  | 0 | 0.19222 | 0 | 0.19222 | 864 | 0.78 | 3.6 | 540 | 8 | 2 | 200 | 0.02 | 0.059724 |  | 25 | 0 | FREE | 1.3816 | 2.2163 | 82.73
BC-F | coconot_shell | treated | 900 | 10 | 90 | 76.06 | 0 | 14.62 | 0 | 0.12 | 0.04 |  | 0 | 0.19222 | 0 | 0.19222 | 864 | 0.78 | 3.6 | 540 | 8 | 2 | 200 | 0.02 | 0.13917 |  | 25 | 0 | FREE | 0.79763 | 1.035 | 90.0297
BC-F | coconot_shell | treated | 900 | 10 | 90 | 76.06 | 0 | 14.62 | 0 | 0.12 | 0.04 |  | 0 | 0.19222 | 0 | 0.19222 | 864 | 0.78 | 3.6 | 540 | 8 | 2 | 200 | 0.02 | 0.07931 |  | 25 | 0 | FREE | 0.96855 | 1.7731 | 87.8932
BC-G | coconot_shell | treated | 900 | 10 | 90 | 73.99 | 0 | 15.99 | 0 | 0.04 | 0.04 |  | 0 | 0.21611 | 0 | 0.21611 | 691 | 0.65 | 3.8 | 540 | 8 | 2 | 200 | 0.02 | 0.019448 |  | 25 | 0 | FREE | 2.0795 | 6.0884 | 74.0059
BC-G | coconot_shell | treated | 900 | 10 | 90 | 73.99 | 0 | 15.99 | 0 | 0.04 | 0.04 |  | 0 | 0.21611 | 0 | 0.21611 | 691 | 0.65 | 3.8 | 540 | 8 | 2 | 200 | 0.02 | 0.029379 |  | 25 | 0 | FREE | 2.0653 | 4.0401 | 74.184
BC-G | coconot_shell | treated | 900 | 10 | 90 | 73.99 | 0 | 15.99 | 0 | 0.04 | 0.04 |  | 0 | 0.21611 | 0 | 0.21611 | 691 | 0.65 | 3.8 | 540 | 8 | 2 | 200 | 0.02 | 0.03931 |  | 25 | 0 | FREE | 1.581 | 3.2658 | 80.2374
BC-G | coconot_shell | treated | 900 | 10 | 90 | 73.99 | 0 | 15.99 | 0 | 0.04 | 0.04 |  | 0 | 0.21611 | 0 | 0.21611 | 691 | 0.65 | 3.8 | 540 | 8 | 2 | 200 | 0.02 | 0.048966 |  | 25 | 0 | FREE | 1.0825 | 2.8255 | 86.4688
BC-G | coconot_shell | treated | 900 | 10 | 90 | 73.99 | 0 | 15.99 | 0 | 0.04 | 0.04 |  | 0 | 0.21611 | 0 | 0.21611 | 691 | 0.65 | 3.8 | 540 | 8 | 2 | 200 | 0.02 | 0.059448 |  | 25 | 0 | FREE | 0.98279 | 2.3608 | 87.7151
BC-G | coconot_shell | treated | 900 | 10 | 90 | 73.99 | 0 | 15.99 | 0 | 0.04 | 0.04 |  | 0 | 0.21611 | 0 | 0.21611 | 691 | 0.65 | 3.8 | 540 | 8 | 2 | 200 | 0.02 | 0.07931 |  | 25 | 0 | FREE | 0.82611 | 1.8091 | 89.6736
BC-G | coconot_shell | treated | 900 | 10 | 90 | 73.99 | 0 | 15.99 | 0 | 0.04 | 0.04 |  | 0 | 0.21611 | 0 | 0.21611 | 691 | 0.65 | 3.8 | 540 | 8 | 2 | 200 | 0.02 | 0.099724 |  | 25 | 0 | FREE | 0.29911 | 1.5444 | 96.2611
BC-G | coconot_shell | treated | 900 | 10 | 90 | 73.99 | 0 | 15.99 | 0 | 0.04 | 0.04 |  | 0 | 0.21611 | 0 | 0.21611 | 691 | 0.65 | 3.8 | 540 | 8 | 2 | 200 | 0.02 | 0.13917 |  | 25 | 0 | FREE | 0.21365 | 1.119 | 97.3294
BC-H | coconot_shell | treated | 900 | 10 | 90 | 65.37 | 0 | 18.36 | 0 | 0.07 | 0 |  | 0 | 0.28086 | 0 | 0.28086 | 752 | 0.66 | 3.4 | 540 | 8 | 2 | 200 | 0.02 | 0.019448 |  | 25 | 0 | FREE | 4.3015 | 3.8034 | 46.2314
BC-H | coconot_shell | treated | 900 | 10 | 90 | 65.37 | 0 | 18.36 | 0 | 0.07 | 0 |  | 0 | 0.28086 | 0 | 0.28086 | 752 | 0.66 | 3.4 | 540 | 8 | 2 | 200 | 0.02 | 0.029379 |  | 25 | 0 | FREE | 2.9199 | 3.4583 | 63.5015
BC-H | coconot_shell | treated | 900 | 10 | 90 | 65.37 | 0 | 18.36 | 0 | 0.07 | 0 |  | 0 | 0.28086 | 0 | 0.28086 | 752 | 0.66 | 3.4 | 540 | 8 | 2 | 200 | 0.02 | 0.03931 |  | 25 | 0 | FREE | 2.1365 | 2.9832 | 73.2938
BC-H | coconot_shell | treated | 900 | 10 | 90 | 65.37 | 0 | 18.36 | 0 | 0.07 | 0 |  | 0 | 0.28086 | 0 | 0.28086 | 752 | 0.66 | 3.4 | 540 | 8 | 2 | 200 | 0.02 | 0.049241 |  | 25 | 0 | FREE | 1.3389 | 2.7055 | 83.2641
BC-H | coconot_shell | treated | 900 | 10 | 90 | 65.37 | 0 | 18.36 | 0 | 0.07 | 0 |  | 0 | 0.28086 | 0 | 0.28086 | 752 | 0.66 | 3.4 | 540 | 8 | 2 | 200 | 0.02 | 0.059172 |  | 25 | 0 | FREE | 1.1395 | 2.3188 | 85.7567
BC-H | coconot_shell | treated | 900 | 10 | 90 | 65.37 | 0 | 18.36 | 0 | 0.07 | 0 |  | 0 | 0.28086 | 0 | 0.28086 | 752 | 0.66 | 3.4 | 540 | 8 | 2 | 200 | 0.02 | 0.07931 |  | 25 | 0 | FREE | 0.98279 | 1.7696 | 87.7151
BC-H | coconot_shell | treated | 900 | 10 | 90 | 65.37 | 0 | 18.36 | 0 | 0.07 | 0 |  | 0 | 0.28086 | 0 | 0.28086 | 752 | 0.66 | 3.4 | 540 | 8 | 2 | 200 | 0.02 | 0.1 |  | 25 | 0 | FREE | 0.79763 | 1.4405 | 90.0297
BC-H | coconot_shell | treated | 900 | 10 | 90 | 65.37 | 0 | 18.36 | 0 | 0.07 | 0 |  | 0 | 0.28086 | 0 | 0.28086 | 752 | 0.66 | 3.4 | 540 | 8 | 2 | 200 | 0.02 | 0.13945 |  | 25 | 0 | FREE | 0.527 | 1.0718 | 93.4125
BC | cotton stalk | untreated | 800 | 10 | 120 | 84.08 | 1.32 | 11.86 | 0.9 | 1.83 |  | 16.8 | 0.016 | 0.14 | 0.010704 | 0.15 | 88.27 | 0.059 | 10.31 | 0 | 25 | 7 | 180 | 0.025 | 0.05 |  | 25 | 0 | FREE |  | 0.031847 |  |  | https://doi.org/10.1007/s11356-023-27372-9 | Hao et al 2023 | Environmental Science and Pollution Research
BC | cotton stalk | untreated | 800 | 10 | 120 | 84.08 | 1.32 | 11.86 | 0.9 | 1.83 |  | 16.8 | 0.016 | 0.14 | 0.010704 | 0.15 | 88.27 | 0.059 | 10.31 | 0.6 | 25 | 7 | 180 | 0.025 | 0.05 |  | 25 | 0 | FREE |  | 0.22293
BC | cotton stalk | untreated | 800 | 10 | 120 | 84.08 | 1.32 | 11.86 | 0.9 | 1.83 |  | 16.8 | 0.016 | 0.14 | 0.010704 | 0.15 | 88.27 | 0.059 | 10.31 | 5 | 25 | 7 | 180 | 0.025 | 0.05 |  | 25 | 0 | FREE |  | 0.47134
BC | cotton stalk | untreated | 800 | 10 | 120 | 84.08 | 1.32 | 11.86 | 0.9 | 1.83 |  | 16.8 | 0.016 | 0.14 | 0.010704 | 0.15 | 88.27 | 0.059 | 10.31 | 9 | 25 | 7 | 180 | 0.025 | 0.05 |  | 25 | 0 | FREE |  | 0.66242
BC | cotton stalk | untreated | 800 | 10 | 120 | 84.08 | 1.32 | 11.86 | 0.9 | 1.83 |  | 16.8 | 0.016 | 0.14 | 0.010704 | 0.15 | 88.27 | 0.059 | 10.31 | 10 | 25 | 7 | 180 | 0.025 | 0.05 |  | 25 | 0 | FREE |  | 0.75796
BC | cotton stalk | untreated | 800 | 10 | 120 | 84.08 | 1.32 | 11.86 | 0.9 | 1.83 |  | 16.8 | 0.016 | 0.14 | 0.010704 | 0.15 | 88.27 | 0.059 | 10.31 | 25 | 25 | 7 | 180 | 0.025 | 0.05 |  | 25 | 0 | FREE |  | 1.0255
BC | cotton stalk | untreated | 800 | 10 | 120 | 84.08 | 1.32 | 11.86 | 0.9 | 1.83 |  | 16.8 | 0.016 | 0.14 | 0.010704 | 0.15 | 88.27 | 0.059 | 10.31 | 56 | 25 | 7 | 180 | 0.025 | 0.05 |  | 25 | 0 | FREE |  | 1.0637
BC | cotton stalk | untreated | 800 | 10 | 120 | 84.08 | 1.32 | 11.86 | 0.9 | 1.83 |  | 16.8 | 0.016 | 0.14 | 0.010704 | 0.15 | 88.27 | 0.059 | 10.31 | 117 | 25 | 7 | 180 | 0.025 | 0.05 |  | 25 | 0 | FREE |  | 1.0828
BC | cotton stalk | untreated | 800 | 10 | 120 | 84.08 | 1.32 | 11.86 | 0.9 | 1.83 |  | 16.8 | 0.016 | 0.14 | 0.010704 | 0.15 | 88.27 | 0.059 | 10.31 | 238 | 25 | 7 | 180 | 0.025 | 0.05 |  | 25 | 0 | FREE |  | 1.2357
BC | cotton stalk | untreated | 800 | 10 | 120 | 84.08 | 1.32 | 11.86 | 0.9 | 1.83 |  | 16.8 | 0.016 | 0.14 | 0.010704 | 0.15 | 88.27 | 0.059 | 10.31 | 360 | 25 | 7 | 180 | 0.025 | 0.05 |  | 25 | 0 | FREE |  | 1.1975
BC | cotton stalk | untreated | 800 | 10 | 120 | 84.08 | 1.32 | 11.86 | 0.9 | 1.83 |  | 16.8 | 0.016 | 0.14 | 0.010704 | 0.15 | 88.27 | 0.059 | 10.31 | 480 | 25 | 7 | 180 | 0.025 | 0.05 |  | 25 | 0 | FREE |  | 1.2548
FBC | cotton stalk | untreated | 800 | 10 | 120 | 65.08 | 1.26 | 32.04 | 0.67 | 0.95 |  | 32.93 | 0.019 | 0.49 | 0.010295 | 0.5 | 120.17 | 0.07 | 5.42 | 0 | 25 | 7 | 180 | 0.025 | 0.05 |  | 25 | 0 | FREE |  | 0.012739
FBC | cotton stalk | untreated | 800 | 10 | 120 | 65.08 | 1.26 | 32.04 | 0.67 | 0.95 |  | 32.93 | 0.019 | 0.49 | 0.010295 | 0.5 | 120.17 | 0.07 | 5.42 | 1 | 25 | 7 | 180 | 0.025 | 0.05 |  | 25 | 0 | FREE |  | 0.75796
FBC | cotton stalk | untreated | 800 | 10 | 120 | 65.08 | 1.26 | 32.04 | 0.67 | 0.95 |  | 32.93 | 0.019 | 0.49 | 0.010295 | 0.5 | 120.17 | 0.07 | 5.42 | 5 | 25 | 7 | 180 | 0.025 | 0.05 |  | 25 | 0 | FREE |  | 0.91083
FBC | cotton stalk | untreated | 800 | 10 | 120 | 65.08 | 1.26 | 32.04 | 0.67 | 0.95 |  | 32.93 | 0.019 | 0.49 | 0.010295 | 0.5 | 120.17 | 0.07 | 5.42 | 14 | 25 | 7 | 180 | 0.025 | 0.05 |  | 25 | 0 | FREE |  | 1.0828
FBC | cotton stalk | untreated | 800 | 10 | 120 | 65.08 | 1.26 | 32.04 | 0.67 | 0.95 |  | 32.93 | 0.019 | 0.49 | 0.010295 | 0.5 | 120.17 | 0.07 | 5.42 | 28 | 25 | 7 | 180 | 0.025 | 0.05 |  | 25 | 0 | FREE |  | 1.5032
FBC | cotton stalk | untreated | 800 | 10 | 120 | 65.08 | 1.26 | 32.04 | 0.67 | 0.95 |  | 32.93 | 0.019 | 0.49 | 0.010295 | 0.5 | 120.17 | 0.07 | 5.42 | 56 | 25 | 7 | 180 | 0.025 | 0.05 |  | 25 | 0 | FREE |  | 1.7134
FBC | cotton stalk | untreated | 800 | 10 | 120 | 65.08 | 1.26 | 32.04 | 0.67 | 0.95 |  | 32.93 | 0.019 | 0.49 | 0.010295 | 0.5 | 120.17 | 0.07 | 5.42 | 119 | 25 | 7 | 180 | 0.025 | 0.05 |  | 25 | 0 | FREE |  | 1.7898
FBC | cotton stalk | untreated | 800 | 10 | 120 | 65.08 | 1.26 | 32.04 | 0.67 | 0.95 |  | 32.93 | 0.019 | 0.49 | 0.010295 | 0.5 | 120.17 | 0.07 | 5.42 | 240 | 25 | 7 | 180 | 0.025 | 0.05 |  | 25 | 0 | FREE |  | 1.7134
FBC | cotton stalk | untreated | 800 | 10 | 120 | 65.08 | 1.26 | 32.04 | 0.67 | 0.95 |  | 32.93 | 0.019 | 0.49 | 0.010295 | 0.5 | 120.17 | 0.07 | 5.42 | 362.0001 | 25 | 7 | 180 | 0.025 | 0.05 |  | 25 | 0 | FREE |  | 1.7516
FBC | cotton stalk | untreated | 800 | 10 | 120 | 65.08 | 1.26 | 32.04 | 0.67 | 0.95 |  | 32.93 | 0.019 | 0.49 | 0.010295 | 0.5 | 120.17 | 0.07 | 5.42 | 481 | 25 | 7 | 180 | 0.025 | 0.05 |  | 25 | 0 | FREE |  | 1.7707
Fe-FBC | cotton stalk | treated | 800 | 10 | 120 | 58.34 | 1.1 | 39.04 | 0.49 | 0.92 |  | 34.5 | 0.019 | 0.67 | 0.008399 | 0.68 | 212.98 | 0.151 | 7.84 | 0 | 25 | 7 | 180 | 0.025 | 0.05 |  | 25 | 0 | FREE |  | -0.025478
Fe-FBC | cotton stalk | treated | 800 | 10 | 120 | 58.34 | 1.1 | 39.04 | 0.49 | 0.92 |  | 34.5 | 0.019 | 0.67 | 0.008399 | 0.68 | 212.98 | 0.151 | 7.84 | 0.6 | 25 | 7 | 180 | 0.025 | 0.05 |  | 25 | 0 | FREE |  | 0.71975
Fe-FBC | cotton stalk | treated | 800 | 10 | 120 | 58.34 | 1.1 | 39.04 | 0.49 | 0.92 |  | 34.5 | 0.019 | 0.67 | 0.008399 | 0.68 | 212.98 | 0.151 | 7.84 | 1.2 | 25 | 7 | 180 | 0.025 | 0.05 |  | 25 | 0 | FREE |  | 4.293
Fe-FBC | cotton stalk | treated | 800 | 10 | 120 | 58.34 | 1.1 | 39.04 | 0.49 | 0.92 |  | 34.5 | 0.019 | 0.67 | 0.008399 | 0.68 | 212.98 | 0.151 | 7.84 | 2 | 25 | 7 | 180 | 0.025 | 0.05 |  | 25 | 0 | FREE |  | 5.2102
Fe-FBC | cotton stalk | treated | 800 | 10 | 120 | 58.34 | 1.1 | 39.04 | 0.49 | 0.92 |  | 34.5 | 0.019 | 0.67 | 0.008399 | 0.68 | 212.98 | 0.151 | 7.84 | 5 | 25 | 7 | 180 | 0.025 | 0.05 |  | 25 | 0 | FREE |  | 5.4013
Fe-FBC | cotton stalk | treated | 800 | 10 | 120 | 58.34 | 1.1 | 39.04 | 0.49 | 0.92 |  | 34.5 | 0.019 | 0.67 | 0.008399 | 0.68 | 212.98 | 0.151 | 7.84 | 13 | 25 | 7 | 180 | 0.025 | 0.05 |  | 25 | 0 | FREE |  | 5.6115
Fe-FBC | cotton stalk | treated | 800 | 10 | 120 | 58.34 | 1.1 | 39.04 | 0.49 | 0.92 |  | 34.5 | 0.019 | 0.67 | 0.008399 | 0.68 | 212.98 | 0.151 | 7.84 | 28 | 25 | 7 | 180 | 0.025 | 0.05 |  | 25 | 0 | FREE |  | 6.0701
Fe-FBC | cotton stalk | treated | 800 | 10 | 120 | 58.34 | 1.1 | 39.04 | 0.49 | 0.92 |  | 34.5 | 0.019 | 0.67 | 0.008399 | 0.68 | 212.98 | 0.151 | 7.84 | 58 | 25 | 7 | 180 | 0.025 | 0.05 |  | 25 | 0 | FREE |  | 6.2994
Fe-FBC | cotton stalk | treated | 800 | 10 | 120 | 58.34 | 1.1 | 39.04 | 0.49 | 0.92 |  | 34.5 | 0.019 | 0.67 | 0.008399 | 0.68 | 212.98 | 0.151 | 7.84 | 118 | 25 | 7 | 180 | 0.025 | 0.05 |  | 25 | 0 | FREE |  | 6.7389
Fe-FBC | cotton stalk | treated | 800 | 10 | 120 | 58.34 | 1.1 | 39.04 | 0.49 | 0.92 |  | 34.5 | 0.019 | 0.67 | 0.008399 | 0.68 | 212.98 | 0.151 | 7.84 | 237 | 25 | 7 | 180 | 0.025 | 0.05 |  | 25 | 0 | FREE |  | 6.8344
Fe-FBC | cotton stalk | treated | 800 | 10 | 120 | 58.34 | 1.1 | 39.04 | 0.49 | 0.92 |  | 34.5 | 0.019 | 0.67 | 0.008399 | 0.68 | 212.98 | 0.151 | 7.84 | 359 | 25 | 7 | 180 | 0.025 | 0.05 |  | 25 | 0 | FREE |  | 7.0064
Fe-FBC | cotton stalk | treated | 800 | 10 | 120 | 58.34 | 1.1 | 39.04 | 0.49 | 0.92 |  | 34.5 | 0.019 | 0.67 | 0.008399 | 0.68 | 212.98 | 0.151 | 7.84 | 480 | 25 | 7 | 180 | 0.025 | 0.05 |  | 25 | 0 | FREE |  | 6.8726
BC | cotton stalk | untreated | 800 | 10 | 120 | 84.08 | 1.32 | 11.86 | 0.9 | 1.83 |  | 16.8 | 0.016 | 0.14 | 0.010704 | 0.15 | 88.27 | 0.059 | 10.31 | 720 | 3.1533 | 7 | 180 | 0.025 | 0.05 |  | 25 | 0 | FREE |  | 0.24
BC | cotton stalk | untreated | 800 | 10 | 120 | 84.08 | 1.32 | 11.86 | 0.9 | 1.83 |  | 16.8 | 0.016 | 0.14 | 0.010704 | 0.15 | 88.27 | 0.059 | 10.31 | 720 | 22.073 | 7 | 180 | 0.025 | 0.05 |  | 25 | 0 | FREE |  | 0.816
BC | cotton stalk | untreated | 800 | 10 | 120 | 84.08 | 1.32 | 11.86 | 0.9 | 1.83 |  | 16.8 | 0.016 | 0.14 | 0.010704 | 0.15 | 88.27 | 0.059 | 10.31 | 720 | 42.5693 | 7 | 180 | 0.025 | 0.05 |  | 25 | 0 | FREE |  | 1.2
BC | cotton stalk | untreated | 800 | 10 | 120 | 84.08 | 1.32 | 11.86 | 0.9 | 1.83 |  | 16.8 | 0.016 | 0.14 | 0.010704 | 0.15 | 88.27 | 0.059 | 10.31 | 720 | 96.1752 | 7 | 180 | 0.025 | 0.05 |  | 25 | 0 | FREE |  | 1.872
BC | cotton stalk | untreated | 800 | 10 | 120 | 84.08 | 1.32 | 11.86 | 0.9 | 1.83 |  | 16.8 | 0.016 | 0.14 | 0.010704 | 0.15 | 88.27 | 0.059 | 10.31 | 720 | 143.4744 | 7 | 180 | 0.025 | 0.05 |  | 25 | 0 | FREE |  | 2.16
BC | cotton stalk | untreated | 800 | 10 | 120 | 84.08 | 1.32 | 11.86 | 0.9 | 1.83 |  | 16.8 | 0.016 | 0.14 | 0.010704 | 0.15 | 88.27 | 0.059 | 10.31 | 720 | 182.8905 | 7 | 180 | 0.025 | 0.05 |  | 25 | 0 | FREE |  | 2.592
BC | cotton stalk | untreated | 800 | 10 | 120 | 84.08 | 1.32 | 11.86 | 0.9 | 1.83 |  | 16.8 | 0.016 | 0.14 | 0.010704 | 0.15 | 88.27 | 0.059 | 10.31 | 720 | 277.489 | 7 | 180 | 0.025 | 0.05 |  | 25 | 0 | FREE |  | 3.312
BC | cotton stalk | untreated | 800 | 10 | 120 | 84.08 | 1.32 | 11.86 | 0.9 | 1.83 |  | 16.8 | 0.016 | 0.14 | 0.010704 | 0.15 | 88.27 | 0.059 | 10.31 | 720 | 354.2189 | 7 | 180 | 0.025 | 0.05 |  | 25 | 0 | FREE |  | 3.36
FBC | cotton stalk | untreated | 800 | 10 | 120 | 65.08 | 1.26 | 32.04 | 0.67 | 0.95 |  | 32.93 | 0.019 | 0.49 | 0.010295 | 0.5 | 120.17 | 0.07 | 5.42 | 720 | 4.2044 | 7 | 180 | 0.025 | 0.05 |  | 25 | 0 | FREE |  | 0.576
FBC | cotton stalk | untreated | 800 | 10 | 120 | 65.08 | 1.26 | 32.04 | 0.67 | 0.95 |  | 32.93 | 0.019 | 0.49 | 0.010295 | 0.5 | 120.17 | 0.07 | 5.42 | 720 | 21.0219 | 7 | 180 | 0.025 | 0.05 |  | 25 | 0 | FREE |  | 1.344
FBC | cotton stalk | untreated | 800 | 10 | 120 | 65.08 | 1.26 | 32.04 | 0.67 | 0.95 |  | 32.93 | 0.019 | 0.49 | 0.010295 | 0.5 | 120.17 | 0.07 | 5.42 | 720 | 41.5183 | 7 | 180 | 0.025 | 0.05 |  | 25 | 0 | FREE |  | 1.776
FBC | cotton stalk | untreated | 800 | 10 | 120 | 65.08 | 1.26 | 32.04 | 0.67 | 0.95 |  | 32.93 | 0.019 | 0.49 | 0.010295 | 0.5 | 120.17 | 0.07 | 5.42 | 720 | 94.073 | 7 | 180 | 0.025 | 0.05 |  | 25 | 0 | FREE |  | 3.648
FBC | cotton stalk | untreated | 800 | 10 | 120 | 65.08 | 1.26 | 32.04 | 0.67 | 0.95 |  | 32.93 | 0.019 | 0.49 | 0.010295 | 0.5 | 120.17 | 0.07 | 5.42 | 720 | 138.7445 | 7 | 180 | 0.025 | 0.05 |  | 25 | 0 | FREE |  | 4.56
FBC | cotton stalk | untreated | 800 | 10 | 120 | 65.08 | 1.26 | 32.04 | 0.67 | 0.95 |  | 32.93 | 0.019 | 0.49 | 0.010295 | 0.5 | 120.17 | 0.07 | 5.42 | 720 | 178.6861 | 7 | 180 | 0.025 | 0.05 |  | 25 | 0 | FREE |  | 5.232
FBC | cotton stalk | untreated | 800 | 10 | 120 | 65.08 | 1.26 | 32.04 | 0.67 | 0.95 |  | 32.93 | 0.019 | 0.49 | 0.010295 | 0.5 | 120.17 | 0.07 | 5.42 | 720 | 274.3358 | 7 | 180 | 0.025 | 0.05 |  | 25 | 0 | FREE |  | 5.76
FBC | cotton stalk | untreated | 800 | 10 | 120 | 65.08 | 1.26 | 32.04 | 0.67 | 0.95 |  | 32.93 | 0.019 | 0.49 | 0.010295 | 0.5 | 120.17 | 0.07 | 5.42 | 720 | 349.4891 | 7 | 180 | 0.025 | 0.05 |  | 25 | 0 | FREE |  | 5.904
Fe-FBC | cotton stalk | treated | 800 | 10 | 120 | 58.34 | 1.1 | 39.04 | 0.49 | 0.92 |  | 34.5 | 0.019 | 0.67 | 0.008399 | 0.68 | 212.98 | 0.151 | 7.84 | 720 | 1.5766 | 7 | 180 | 0.025 | 0.05 |  | 25 | 0 | FREE |  | 1.872
Fe-FBC | cotton stalk | treated | 800 | 10 | 120 | 58.34 | 1.1 | 39.04 | 0.49 | 0.92 |  | 34.5 | 0.019 | 0.67 | 0.008399 | 0.68 | 212.98 | 0.151 | 7.84 | 720 | 9.9854 | 7 | 180 | 0.025 | 0.05 |  | 25 | 0 | FREE |  | 5.76
Fe-FBC | cotton stalk | treated | 800 | 10 | 120 | 58.34 | 1.1 | 39.04 | 0.49 | 0.92 |  | 34.5 | 0.019 | 0.67 | 0.008399 | 0.68 | 212.98 | 0.151 | 7.84 | 720 | 33.1095 | 7 | 180 | 0.025 | 0.05 |  | 25 | 0 | FREE |  | 6.576
Fe-FBC | cotton stalk | treated | 800 | 10 | 120 | 58.34 | 1.1 | 39.04 | 0.49 | 0.92 |  | 34.5 | 0.019 | 0.67 | 0.008399 | 0.68 | 212.98 | 0.151 | 7.84 | 720 | 73.0511 | 7 | 180 | 0.025 | 0.05 |  | 25 | 0 | FREE |  | 13.392
Fe-FBC | cotton stalk | treated | 800 | 10 | 120 | 58.34 | 1.1 | 39.04 | 0.49 | 0.92 |  | 34.5 | 0.019 | 0.67 | 0.008399 | 0.68 | 212.98 | 0.151 | 7.84 | 720 | 120.3504 | 7 | 180 | 0.025 | 0.05 |  | 25 | 0 | FREE |  | 14.016
Fe-FBC | cotton stalk | treated | 800 | 10 | 120 | 58.34 | 1.1 | 39.04 | 0.49 | 0.92 |  | 34.5 | 0.019 | 0.67 | 0.008399 | 0.68 | 212.98 | 0.151 | 7.84 | 720 | 158.7153 | 7 | 180 | 0.025 | 0.05 |  | 25 | 0 | FREE |  | 15.6
Fe-FBC | cotton stalk | treated | 800 | 10 | 120 | 58.34 | 1.1 | 39.04 | 0.49 | 0.92 |  | 34.5 | 0.019 | 0.67 | 0.008399 | 0.68 | 212.98 | 0.151 | 7.84 | 720 | 241.2263 | 7 | 180 | 0.025 | 0.05 |  | 25 | 0 | FREE |  | 21.12
Fe-FBC | cotton stalk | treated | 800 | 10 | 120 | 58.34 | 1.1 | 39.04 | 0.49 | 0.92 |  | 34.5 | 0.019 | 0.67 | 0.008399 | 0.68 | 212.98 | 0.151 | 7.84 | 720 | 319.5329 | 7 | 180 | 0.025 | 0.05 |  | 25 | 0 | FREE |  | 21.6
BC | cotton stalk | untreated | 800 | 10 | 120 | 84.08 | 1.32 | 11.86 | 0.9 | 1.83 |  | 16.8 | 0.016 | 0.14 | 0.010704 | 0.15 | 88.27 | 0.059 | 10.31 | 720 | 20 | 2 | 180 | 0.025 | 0.05 |  | 25 | 0 | FREE |  | 0.15695
BC | cotton stalk | untreated | 800 | 10 | 120 | 84.08 | 1.32 | 11.86 | 0.9 | 1.83 |  | 16.8 | 0.016 | 0.14 | 0.010704 | 0.15 | 88.27 | 0.059 | 10.31 | 720 | 20 | 3 | 180 | 0.025 | 0.05 |  | 25 | 0 | FREE |  | 0.1988
BC | cotton stalk | untreated | 800 | 10 | 120 | 84.08 | 1.32 | 11.86 | 0.9 | 1.83 |  | 16.8 | 0.016 | 0.14 | 0.010704 | 0.15 | 88.27 | 0.059 | 10.31 | 720 | 20 | 4 | 180 | 0.025 | 0.05 |  | 25 | 0 | FREE |  | 0.1988
BC | cotton stalk | untreated | 800 | 10 | 120 | 84.08 | 1.32 | 11.86 | 0.9 | 1.83 |  | 16.8 | 0.016 | 0.14 | 0.010704 | 0.15 | 88.27 | 0.059 | 10.31 | 720 | 20 | 5 | 180 | 0.025 | 0.05 |  | 25 | 0 | FREE |  | 0.14649
BC | cotton stalk | untreated | 800 | 10 | 120 | 84.08 | 1.32 | 11.86 | 0.9 | 1.83 |  | 16.8 | 0.016 | 0.14 | 0.010704 | 0.15 | 88.27 | 0.059 | 10.31 | 720 | 20 | 6 | 180 | 0.025 | 0.05 |  | 25 | 0 | FREE |  | 0.20927
BC | cotton stalk | untreated | 800 | 10 | 120 | 84.08 | 1.32 | 11.86 | 0.9 | 1.83 |  | 16.8 | 0.016 | 0.14 | 0.010704 | 0.15 | 88.27 | 0.059 | 10.31 | 720 | 20 | 7 | 180 | 0.025 | 0.05 |  | 25 | 0 | FREE |  | 0.24066
BC | cotton stalk | untreated | 800 | 10 | 120 | 84.08 | 1.32 | 11.86 | 0.9 | 1.83 |  | 16.8 | 0.016 | 0.14 | 0.010704 | 0.15 | 88.27 | 0.059 | 10.31 | 720 | 20 | 8 | 180 | 0.025 | 0.05 |  | 25 | 0 | FREE |  | 0.46039
BC | cotton stalk | untreated | 800 | 10 | 120 | 84.08 | 1.32 | 11.86 | 0.9 | 1.83 |  | 16.8 | 0.016 | 0.14 | 0.010704 | 0.15 | 88.27 | 0.059 | 10.31 | 720 | 20 | 9 | 180 | 0.025 | 0.05 |  | 25 | 0 | FREE |  | 0.34529
BC | cotton stalk | untreated | 800 | 10 | 120 | 84.08 | 1.32 | 11.86 | 0.9 | 1.83 |  | 16.8 | 0.016 | 0.14 | 0.010704 | 0.15 | 88.27 | 0.059 | 10.31 | 720 | 20 | 10 | 180 | 0.025 | 0.05 |  | 25 | 0 | FREE |  | 0.39761
BC | cotton stalk | untreated | 800 | 10 | 120 | 84.08 | 1.32 | 11.86 | 0.9 | 1.83 |  | 16.8 | 0.016 | 0.14 | 0.010704 | 0.15 | 88.27 | 0.059 | 10.31 | 720 | 20 | 11 | 180 | 0.025 | 0.05 |  | 25 | 0 | FREE |  | 0.35576
FBC | cotton stalk | untreated | 800 | 10 | 120 | 65.08 | 1.26 | 32.04 | 0.67 | 0.95 |  | 32.93 | 0.019 | 0.49 | 0.010295 | 0.5 | 120.17 | 0.07 | 5.42 | 720 | 20 | 2 | 180 | 0.025 | 0.05 |  | 25 | 0 | FREE |  | 0.1988
FBC | cotton stalk | untreated | 800 | 10 | 120 | 65.08 | 1.26 | 32.04 | 0.67 | 0.95 |  | 32.93 | 0.019 | 0.49 | 0.010295 | 0.5 | 120.17 | 0.07 | 5.42 | 720 | 20 | 3 | 180 | 0.025 | 0.05 |  | 25 | 0 | FREE |  | 4.0389
FBC | cotton stalk | untreated | 800 | 10 | 120 | 65.08 | 1.26 | 32.04 | 0.67 | 0.95 |  | 32.93 | 0.019 | 0.49 | 0.010295 | 0.5 | 120.17 | 0.07 | 5.42 | 720 | 20 | 4 | 180 | 0.025 | 0.05 |  | 25 | 0 | FREE |  | 1.5067
FBC | cotton stalk | untreated | 800 | 10 | 120 | 65.08 | 1.26 | 32.04 | 0.67 | 0.95 |  | 32.93 | 0.019 | 0.49 | 0.010295 | 0.5 | 120.17 | 0.07 | 5.42 | 720 | 20 | 5 | 180 | 0.025 | 0.05 |  | 25 | 0 | FREE |  | 1.0777
FBC | cotton stalk | untreated | 800 | 10 | 120 | 65.08 | 1.26 | 32.04 | 0.67 | 0.95 |  | 32.93 | 0.019 | 0.49 | 0.010295 | 0.5 | 120.17 | 0.07 | 5.42 | 720 | 20 | 6 | 180 | 0.025 | 0.05 |  | 25 | 0 | FREE |  | 0.83707
FBC | cotton stalk | untreated | 800 | 10 | 120 | 65.08 | 1.26 | 32.04 | 0.67 | 0.95 |  | 32.93 | 0.019 | 0.49 | 0.010295 | 0.5 | 120.17 | 0.07 | 5.42 | 720 | 20 | 7 | 180 | 0.025 | 0.05 |  | 25 | 0 | FREE |  | 0.83707
FBC | cotton stalk | untreated | 800 | 10 | 120 | 65.08 | 1.26 | 32.04 | 0.67 | 0.95 |  | 32.93 | 0.019 | 0.49 | 0.010295 | 0.5 | 120.17 | 0.07 | 5.42 | 720 | 20 | 8 | 180 | 0.025 | 0.05 |  | 25 | 0 | FREE |  | 0.88939
FBC | cotton stalk | untreated | 800 | 10 | 120 | 65.08 | 1.26 | 32.04 | 0.67 | 0.95 |  | 32.93 | 0.019 | 0.49 | 0.010295 | 0.5 | 120.17 | 0.07 | 5.42 | 720 | 20 | 9 | 180 | 0.025 | 0.05 |  | 25 | 0 | FREE |  | 0.88939
FBC | cotton stalk | untreated | 800 | 10 | 120 | 65.08 | 1.26 | 32.04 | 0.67 | 0.95 |  | 32.93 | 0.019 | 0.49 | 0.010295 | 0.5 | 120.17 | 0.07 | 5.42 | 720 | 20 | 10 | 180 | 0.025 | 0.05 |  | 25 | 0 | FREE |  | 1.2033
FBC | cotton stalk | untreated | 800 | 10 | 120 | 65.08 | 1.26 | 32.04 | 0.67 | 0.95 |  | 32.93 | 0.019 | 0.49 | 0.010295 | 0.5 | 120.17 | 0.07 | 5.42 | 720 | 20 | 11 | 180 | 0.025 | 0.05 |  | 25 | 0 | FREE |  | 0.99402
Fe-FBC | cotton stalk | treated | 800 | 10 | 120 | 58.34 | 1.1 | 39.04 | 0.49 | 0.92 |  | 34.5 | 0.019 | 0.67 | 0.008399 | 0.68 | 212.98 | 0.151 | 7.84 | 720 | 20 | 2 | 180 | 0.025 | 0.05 |  | 25 | 0 | FREE |  | 1.8102
Fe-FBC | cotton stalk | treated | 800 | 10 | 120 | 58.34 | 1.1 | 39.04 | 0.49 | 0.92 |  | 34.5 | 0.019 | 0.67 | 0.008399 | 0.68 | 212.98 | 0.151 | 7.84 | 720 | 20 | 3 | 180 | 0.025 | 0.05 |  | 25 | 0 | FREE |  | 5.6607
Fe-FBC | cotton stalk | treated | 800 | 10 | 120 | 58.34 | 1.1 | 39.04 | 0.49 | 0.92 |  | 34.5 | 0.019 | 0.67 | 0.008399 | 0.68 | 212.98 | 0.151 | 7.84 | 720 | 20 | 4 | 180 | 0.025 | 0.05 |  | 25 | 0 | FREE |  | 5.3991
Fe-FBC | cotton stalk | treated | 800 | 10 | 120 | 58.34 | 1.1 | 39.04 | 0.49 | 0.92 |  | 34.5 | 0.019 | 0.67 | 0.008399 | 0.68 | 212.98 | 0.151 | 7.84 | 720 | 20 | 5 | 180 | 0.025 | 0.05 |  | 25 | 0 | FREE |  | 5.2422
Fe-FBC | cotton stalk | treated | 800 | 10 | 120 | 58.34 | 1.1 | 39.04 | 0.49 | 0.92 |  | 34.5 | 0.019 | 0.67 | 0.008399 | 0.68 | 212.98 | 0.151 | 7.84 | 720 | 20 | 6 | 180 | 0.025 | 0.05 |  | 25 | 0 | FREE |  | 5.1584
Fe-FBC | cotton stalk | treated | 800 | 10 | 120 | 58.34 | 1.1 | 39.04 | 0.49 | 0.92 |  | 34.5 | 0.019 | 0.67 | 0.008399 | 0.68 | 212.98 | 0.151 | 7.84 | 720 | 20 | 7 | 180 | 0.025 | 0.05 |  | 25 | 0 | FREE |  | 5.2631
Fe-FBC | cotton stalk | treated | 800 | 10 | 120 | 58.34 | 1.1 | 39.04 | 0.49 | 0.92 |  | 34.5 | 0.019 | 0.67 | 0.008399 | 0.68 | 212.98 | 0.151 | 7.84 | 720 | 20 | 8 | 180 | 0.025 | 0.05 |  | 25 | 0 | FREE |  | 5.0433
Fe-FBC | cotton stalk | treated | 800 | 10 | 120 | 58.34 | 1.1 | 39.04 | 0.49 | 0.92 |  | 34.5 | 0.019 | 0.67 | 0.008399 | 0.68 | 212.98 | 0.151 | 7.84 | 720 | 20 | 9 | 180 | 0.025 | 0.05 |  | 25 | 0 | FREE |  | 4.8341
Fe-FBC | cotton stalk | treated | 800 | 10 | 120 | 58.34 | 1.1 | 39.04 | 0.49 | 0.92 |  | 34.5 | 0.019 | 0.67 | 0.008399 | 0.68 | 212.98 | 0.151 | 7.84 | 720 | 20 | 10 | 180 | 0.025 | 0.05 |  | 25 | 0 | FREE |  | 4.1958
Fe-FBC | cotton stalk | treated | 800 | 10 | 120 | 58.34 | 1.1 | 39.04 | 0.49 | 0.92 |  | 34.5 | 0.019 | 0.67 | 0.008399 | 0.68 | 212.98 | 0.151 | 7.84 | 720 | 20 | 11 | 180 | 0.025 | 0.05 |  | 25 | 0 | FREE |  | 2.3752
PSB | Peanut shells | untreated | 550 | 15 | 120 | 77.59 | 2.293 |  | 1.49 | 0.27 | [6 empty] | 183 | 0.24 | 14.81 | 1440 | 0.29849 | 7 | 180 | 0.05 | 0.05 |  | 25 | 0 | FREE |  | 9.0667 |  |  | https://doi.org/10.3390/su15031778 | Liu et al., 2023 | Sustainability
PSB | Peanut shells | untreated | 550 | 15 | 120 | 77.59 | 2.293 |  | 1.49 | 0.27 | [6 empty] | 183 | 0.24 | 14.81 | 1440 | 2.388 | 7 | 180 | 0.05 | 0.05 |  | 25 | 0 | FREE |  | 16.2667
PSB | Peanut shells | untreated | 550 | 15 | 120 | 77.59 | 2.293 |  | 1.49 | 0.27 | [6 empty] | 183 | 0.24 | 14.81 | 1440 | 5.0746 | 7 | 180 | 0.05 | 0.05 |  | 25 | 0 | FREE |  | 23.4667
PSB | Peanut shells | untreated | 550 | 15 | 120 | 77.59 | 2.293 |  | 1.49 | 0.27 | [6 empty] | 183 | 0.24 | 14.81 | 1440 | 16.7164 | 7 | 180 | 0.05 | 0.05 |  | 25 | 0 | FREE |  | 40
PSB | Peanut shells | untreated | 550 | 15 | 120 | 77.59 | 2.293 |  | 1.49 | 0.27 | [6 empty] | 183 | 0.24 | 14.81 | 1440 | 45.6716 | 7 | 180 | 0.05 | 0.05 |  | 25 | 0 | FREE |  | 60.2667
PSB | Peanut shells | untreated | 550 | 15 | 120 | 77.59 | 2.293 |  | 1.49 | 0.27 | [6 empty] | 183 | 0.24 | 14.81 | 1440 | 139.1045 | 7 | 180 | 0.05 | 0.05 |  | 25 | 0 | FREE |  | 65.6
Ca-PSB1 | Peanut shells | treated | 550 | 15 | 120 | [11 empty] | 147 | 0.22 | 16.34 | 1440 | 0.29849 | 7 | 180 | 0.05 | 0.05 |  | 25 | 0 | FREE |  | 9.3333
Ca-PSB1 | Peanut shells | treated | 550 | 15 | 120 | [11 empty] | 147 | 0.22 | 16.34 | 1440 | 1.4925 | 7 | 180 | 0.05 | 0.05 |  | 25 | 0 | FREE |  | 26.4
Ca-PSB1 | Peanut shells | treated | 550 | 15 | 120 | [11 empty] | 147 | 0.22 | 16.34 | 1440 | 3.5821 | 7 | 180 | 0.05 | 0.05 |  | 25 | 0 | FREE |  | 52.5333
Ca-PSB1 | Peanut shells | treated | 550 | 15 | 120 | [11 empty] | 147 | 0.22 | 16.34 | 1440 | 15.5224 | 7 | 180 | 0.05 | 0.05 |  | 25 | 0 | FREE |  | 87.2
Ca-PSB1 | Peanut shells | treated | 550 | 15 | 120 | [11 empty] | 147 | 0.22 | 16.34 | 1440 | 105.3731 | 7 | 180 | 0.05 | 0.05 |  | 25 | 0 | FREE |  | 95.7333
Ca-PSB2 | Peanut shells | treated | 550 | 15 | 120 | [11 empty] | 261 | 0.4 | 16.32 | 1440 | 0 | 7 | 180 | 0.05 | 0.05 |  | 25 | 0 | FREE |  | 8.8
Ca-PSB2 | Peanut shells | treated | 550 | 15 | 120 | [11 empty] | 261 | 0.4 | 16.32 | 1440 | 1.194 | 7 | 180 | 0.05 | 0.05 |  | 25 | 0 | FREE |  | 18.1333
Ca-PSB2 | Peanut shells | treated | 550 | 15 | 120 | [11 empty] | 261 | 0.4 | 16.32 | 1440 | 0.59701 | 7 | 180 | 0.05 | 0.05 |  | 25 | 0 | FREE |  | 28.2667
Ca-PSB2 | Peanut shells | treated | 550 | 15 | 120 | [11 empty] | 261 | 0.4 | 16.32 | 1440 | 8.9552 | 7 | 180 | 0.05 | 0.05 |  | 25 | 0 | FREE |  | 48
Ca-PSB2 | Peanut shells | treated | 550 | 15 | 120 | [11 empty] | 261 | 0.4 | 16.32 | 1440 | 12.5373 | 7 | 180 | 0.05 | 0.05 |  | 25 | 0 | FREE |  | 90.4
Ca-PSB2 | Peanut shells | treated | 550 | 15 | 120 | [11 empty] | 261 | 0.4 | 16.32 | 1440 | 85.6716 | 7 | 180 | 0.05 | 0.05 |  | 25 | 0 | FREE |  | 115.2
PSB | Peanut shells | untreated | 550 | 15 | 120 | 77.59 | 2.293 |  | 1.49 | 0.27 | [6 empty] | 183 | 0.24 | 14.81 | 30.5083 | 200 | 7 | 180 | 0.05 | 0.05 |  | 25 | 0 | FREE |  | 6.5314
PSB | Peanut shells | untreated | 550 | 15 | 120 | 77.59 | 2.293 |  | 1.49 | 0.27 | [6 empty] | 183 | 0.24 | 14.81 | 58.4746 | 200 | 7 | 180 | 0.05 | 0.05 |  | 25 | 0 | FREE |  | 11.359
PSB | Peanut shells | untreated | 550 | 15 | 120 | 77.59 | 2.293 |  | 1.49 | 0.27 | [6 empty] | 183 | 0.24 | 14.81 | 180.5083 | 200 | 7 | 180 | 0.05 | 0.05 |  | 25 | 0 | FREE |  | 23.57
PSB | Peanut shells | untreated | 550 | 15 | 120 | 77.59 | 2.293 |  | 1.49 | 0.27 | [6 empty] | 183 | 0.24 | 14.81 | 297.4574 | 200 | 7 | 180 | 0.05 | 0.05 |  | 25 | 0 | FREE |  | 36.6329
PSB | Peanut shells | untreated | 550 | 15 | 120 | 77.59 | 2.293 |  | 1.49 | 0.27 | [6 empty] | 183 | 0.24 | 14.81 | 419.4915 | 200 | 7 | 180 | 0.05 | 0.05 |  | 25 | 0 | FREE |  | 42.5964
PSB | Peanut shells | untreated | 550 | 15 | 120 | 77.59 | 2.293 |  | 1.49 | 0.27 | [6 empty] | 183 | 0.24 | 14.81 | 719.4916 | 200 | 7 | 180 | 0.05 | 0.05 |  | 25 | 0 | FREE |  | 55.9432
PSB | Peanut shells | untreated | 550 | 15 | 120 | 77.59 | 2.293 |  | 1.49 | 0.27 | [6 empty] | 183 | 0.24 | 14.81 | 1433.8984 | 200 | 7 | 180 | 0.05 | 0.05 |  | 25 | 0 | FREE |  | 57.647
Ca-PSB1 | Peanut shells | treated | 550 | 15 | 120 | [11 empty] | 147 | 0.22 | 16.34 | 33.0509 | 200 | 7 | 180 | 0.05 | 0.05 |  | 25 | 0 | FREE |  | 6.2474
Ca-PSB1 | Peanut shells | treated | 550 | 15 | 120 | [11 empty] | 147 | 0.22 | 16.34 | 61.0169 | 200 | 7 | 180 | 0.05 | 0.05 |  | 25 | 0 | FREE |  | 14.4827
Ca-PSB1 | Peanut shells | treated | 550 | 15 | 120 | [11 empty] | 147 | 0.22 | 16.34 | 297.4574 | 200 | 7 | 180 | 0.05 | 0.05 |  | 25 | 0 | FREE |  | 69.2901
Ca-PSB1 | Peanut shells | treated | 550 | 15 | 120 | [11 empty] | 147 | 0.22 | 16.34 | 419.4915 | 200 | 7 | 180 | 0.05 | 0.05 |  | 25 | 0 | FREE |  | 82.3529
Ca-PSB1 | Peanut shells | treated | 550 | 15 | 120 | [11 empty] | 147 | 0.22 | 16.34 | 716.9492 | 200 | 7 | 180 | 0.05 | 0.05 |  | 25 | 0 | FREE |  | 103.0832
Ca-PSB1 | Peanut shells | treated | 550 | 15 | 120 | [11 empty] | 147 | 0.22 | 16.34 | 1438.9831 | 200 | 7 | 180 | 0.05 | 0.05 |  | 25 | 0 | FREE |  | 105.9229
Ca-PSB2 | Peanut shells | treated | 550 | 15 | 120 | [11 empty] | 261 | 0.4 | 16.32 | 30.5083 | 200 | 7 | 180 | 0.05 | 0.05 |  | 25 | 0 | FREE |  | 8.8032
Ca-PSB2 | Peanut shells | treated | 550 | 15 | 120 | [11 empty] | 261 | 0.4 | 16.32 | 50.8473 | 200 | 7 | 180 | 0.05 | 0.05 |  | 25 | 0 | FREE |  | 15.0507
Ca-PSB2 | Peanut shells | treated | 550 | 15 | 120 | [11 empty] | 261 | 0.4 | 16.32 | 177.966 | 200 | 7 | 180 | 0.05 | 0.05 |  | 25 | 0 | FREE |  | 56.5112
Ca-PSB2 | Peanut shells | treated | 550 | 15 | 120 | [11 empty] | 261 | 0.4 | 16.32 | 297.4574 | 200 | 7 | 180 | 0.05 | 0.05 |  | 25 | 0 | FREE |  | 78.9452
Ca-PSB2 | Peanut shells | treated | 550 | 15 | 120 | [11 empty] | 261 | 0.4 | 16.32 | 414.4068 | 200 | 7 | 180 | 0.05 | 0.05 |  | 25 | 0 | FREE |  | 92.2921
Ca-PSB2 | Peanut shells | treated | 550 | 15 | 120 | [11 empty] | 261 | 0.4 | 16.32 | 716.9492 | 200 | 7 | 180 | 0.05 | 0.05 |  | 25 | 0 | FREE |  | 118.7018
Ca-PSB2 | Peanut shells | treated | 550 | 15 | 120 | [11 empty] | 261 | 0.4 | 16.32 | 1431.3558 | 200 | 7 | 180 | 0.05 | 0.05 |  | 25 | 0 | FREE |  | 128.357
PSB | Peanut shells | untreated | 550 | 15 | 120 | 77.59 | 2.293 |  | 1.49 | 0.27 | [6 empty] | 183 | 0.24 | 14.81 | 1440 | 200 | 2 | 180 | 0.05 | 0.05 |  | 25 | 0 | FREE |  | 61.1086
PSB | Peanut shells | untreated | 550 | 15 | 120 | 77.59 | 2.293 |  | 1.49 | 0.27 | [6 empty] | 183 | 0.24 | 14.81 | 1440 | 200 | 4 | 180 | 0.05 | 0.05 |  | 25 | 0 | FREE |  | 61.7552
PSB | Peanut shells | untreated | 550 | 15 | 120 | 77.59 | 2.293 |  | 1.49 | 0.27 | [6 empty] | 183 | 0.24 | 14.81 | 1440 | 200 | 6 | 180 | 0.05 | 0.05 |  | 25 | 0 | FREE |  | 60.7852
PSB | Peanut shells | untreated | 550 | 15 | 120 | 77.59 | 2.293 |  | 1.49 | 0.27 | [6 empty] | 183 | 0.24 | 14.81 | 1440 | 200 | 8 | 180 | 0.05 | 0.05 |  | 25 | 0 | FREE |  | 58.8453
PSB | Peanut shells | untreated | 550 | 15 | 120 | 77.59 | 2.293 |  | 1.49 | 0.27 | [6 empty] | 183 | 0.24 | 14.81 | 1440 | 200 | 10 | 180 | 0.05 | 0.05 |  | 25 | 0 | FREE |  | 32.9792
PSB | Peanut shells | untreated | 550 | 15 | 120 | 77.59 | 2.293 |  | 1.49 | 0.27 | [6 empty] | 183 | 0.24 | 14.81 | 1440 | 200 | 12 | 180 | 0.05 | 0.05 |  | 25 | 0 | FREE |  | 31.6859
Ca-PSB1 | Peanut shells | treated | 550 | 15 | 120 | [11 empty] | 147 | 0.22 | 16.34 | 1440 | 200 | 2 | 180 | 0.05 | 0.05 |  | 25 | 0 | FREE |  | 97.321
Ca-PSB1 | Peanut shells | treated | 550 | 15 | 120 | [11 empty] | 147 | 0.22 | 16.34 | 1440 | 200 | 4 | 180 | 0.05 | 0.05 |  | 25 | 0 | FREE |  | 96.9977
Ca-PSB1 | Peanut shells | treated | 550 | 15 | 120 | [11 empty] | 147 | 0.22 | 16.34 | 1440 | 200 | 6 | 180 | 0.05 | 0.05 |  | 25 | 0 | FREE |  | 95.0577
Ca-PSB1 | Peanut shells | treated | 550 | 15 | 120 | [11 empty] | 147 | 0.22 | 16.34 | 1440 | 200 | 8 | 180 | 0.05 | 0.05 |  | 25 | 0 | FREE |  | 89.2379
Ca-PSB1 | Peanut shells | treated | 550 | 15 | 120 | [11 empty] | 147 | 0.22 | 16.34 | 1440 | 200 | 10 | 180 | 0.05 | 0.05 |  | 25 | 0 | FREE |  | 88.9146
Ca-PSB1 | Peanut shells | treated | 550 | 15 | 120 | [11 empty] | 147 | 0.22 | 16.34 | 1440 | 200 | 12 | 180 | 0.05 | 0.05 |  | 25 | 0 | FREE |  | 75.3349
Ca-PSB2 | Peanut shells | treated | 550 | 15 | 120 | [11 empty] | 261 | 0.4 | 16.32 | 1440 | 200 | 2 | 180 | 0.05 | 0.05 |  | 25 | 0 | FREE |  | 115.7506
Ca-PSB2 | Peanut shells | treated | 550 | 15 | 120 | [11 empty] | 261 | 0.4 | 16.32 | 1440 | 200 | 4 | 180 | 0.05 | 0.05 |  | 25 | 0 | FREE |  | 115.4272
Ca-PSB2 | Peanut shells | treated | 550 | 15 | 120 | [11 empty] | 261 | 0.4 | 16.32 | 1440 | 200 | 6 | 180 | 0.05 | 0.05 |  | 25 | 0 | FREE |  | 115.4272
Ca-PSB2 | Peanut shells | treated | 550 | 15 | 120 | [11 empty] | 261 | 0.4 | 16.32 | 1440 | 200 | 8 | 180 | 0.05 | 0.05 |  | 25 | 0 | FREE |  | 109.9307
Ca-PSB2 | Peanut shells | treated | 550 | 15 | 120 | [11 empty] | 261 | 0.4 | 16.32 | 1440 | 200 | 10 | 180 | 0.05 | 0.05 |  | 25 | 0 | FREE |  | 74.6882
Ca-PSB2 | Peanut shells | treated | 550 | 15 | 120 | [11 empty] | 261 | 0.4 | 16.32 | 1440 | 200 | 12 | 180 | 0.05 | 0.05 |  | 25 | 0 | FREE |  | 67.8984
PSB | Peanut shells | untreated | 550 | 15 | 120 | 77.59 | 2.293 |  | 1.49 | 0.27 | [6 empty] | 183 | 0.24 | 14.81 | 1440 | 200 | 5 | 180 | 0.05 | 0.05 |  | 15 | 0 | FREE |  | 60.8491
PSB | Peanut shells | untreated | 550 | 15 | 120 | 77.59 | 2.293 |  | 1.49 | 0.27 | [6 empty] | 183 | 0.24 | 14.81 | 1440 | 200 | 5 | 180 | 0.05 | 0.05 |  | 25 | 0 | FREE |  | 63.9623
PSB | Peanut shells | untreated | 550 | 15 | 120 | 77.59 | 2.293 |  | 1.49 | 0.27 | [6 empty] | 183 | 0.24 | 14.81 | 1440 | 200 | 5 | 180 | 0.05 | 0.05 |  | 40 | 0 | FREE |  | 67.0755
Ca-PSB1 | Peanut shells | treated | 550 | 15 | 120 | [11 empty] | 147 | 0.22 | 16.34 | 1440 | 200 | 5 | 180 | 0.05 | 0.05 |  | 15 | 0 | FREE |  | 93.6792
Ca-PSB1 | Peanut shells | treated | 550 | 15 | 120 | [11 empty] | 147 | 0.22 | 16.34 | 1440 | 200 | 5 | 180 | 0.05 | 0.05 |  | 25 | 0 | FREE |  | 95.0943
Ca-PSB1 | Peanut shells | treated | 550 | 15 | 120 | [11 empty] | 147 | 0.22 | 16.34 | 1440 | 200 | 5 | 180 | 0.05 | 0.05 |  | 40 | 0 | FREE |  | 95.9434
Ca-PSB2 | Peanut shells | treated | 550 | 15 | 120 | [11 empty] | 261 | 0.4 | 16.32 | 1440 | 200 | 5 | 180 | 0.05 | 0.05 |  | 15 | 0 | FREE |  | 114.6226
Ca-PSB2 | Peanut shells | treated | 550 | 15 | 120 | [11 empty] | 261 | 0.4 | 16.32 | 1440 | 200 | 5 | 180 | 0.05 | 0.05 |  | 25 | 0 | FREE |  | 116.8868
Ca-PSB2 | Peanut shells | treated | 550 | 15 | 120 | [11 empty] | 261 | 0.4 | 16.32 | 1440 | 200 | 5 | 180 | 0.05 | 0.05 |  | 40 | 0 | FREE |  | 118.3019
BNT@BC400 | rice_straw | treated | 400 | 10 | 120 | 34.42 | 1.71 | 25.2 | 6.55 |  |  |  | 0.59 | 0.49 | 0.1903 | 25.3903 | 52.23 |  |  | 1440 | 100 | 3 | 150 | 0.1 | 0.1 |  | 25 | 0 | FREE |  | 53.3231 |  |  | https://doi.org/10.1007/s00267-022-01775-9 | Medha et al., 2023 | Environmental Managemetn
BNT@BC400 | rice_straw | treated | 400 | 10 | 120 | 34.42 | 1.71 | 25.2 | 6.55 |  |  |  | 0.59 | 0.49 | 0.1903 | 25.3903 | 52.23 |  |  | 1440 | 100 | 5 | 150 | 0.1 | 0.1 |  | 25 | 0 | FREE |  | 46.4846
BNT@BC400 | rice_straw | treated | 400 | 10 | 120 | 34.42 | 1.71 | 25.2 | 6.55 |  |  |  | 0.59 | 0.49 | 0.1903 | 25.3903 | 52.23 |  |  | 1440 | 100 | 6 | 150 | 0.1 | 0.1 |  | 25 | 0 | FREE |  | 32.2154
BNT@BC400 | rice_straw | treated | 400 | 10 | 120 | 34.42 | 1.71 | 25.2 | 6.55 |  |  |  | 0.59 | 0.49 | 0.1903 | 25.3903 | 52.23 |  |  | 1440 | 100 | 7 | 150 | 0.1 | 0.1 |  | 25 | 0 | FREE |  | 28.3385
BNT@BC400 | rice_straw | treated | 400 | 10 | 120 | 34.42 | 1.71 | 25.2 | 6.55 |  |  |  | 0.59 | 0.49 | 0.1903 | 25.3903 | 52.23 |  |  | 1440 | 100 | 9 | 150 | 0.1 | 0.1 |  | 25 | 0 | FREE |  | 25.4308
BNT@BC600 | rice_straw | treated | 600 | 10 | 120 | 41.67 | 2.12 | 17.87 | 2.16 |  |  |  | 0.6 | 0.29 | 0.051836 | 17.9218 | 126.87 |  |  | 1440 | 100 | 3 | 150 | 0.1 | 0.1 |  | 25 | 0 | FREE |  | 55.8538
BNT@BC600 | rice_straw | treated | 600 | 10 | 120 | 41.67 | 2.12 | 17.87 | 2.16 |  |  |  | 0.6 | 0.29 | 0.051836 | 17.9218 | 126.87 |  |  | 1440 | 100 | 5 | 150 | 0.1 | 0.1 |  | 25 | 0 | FREE |  | 48.2077
BNT@BC600 | rice_straw | treated | 600 | 10 | 120 | 41.67 | 2.12 | 17.87 | 2.16 |  |  |  | 0.6 | 0.29 | 0.051836 | 17.9218 | 126.87 |  |  | 1440 | 100 | 6 | 150 | 0.1 | 0.1 |  | 25 | 0 | FREE |  | 35.2308
BNT@BC600 | rice_straw | treated | 600 | 10 | 120 | 41.67 | 2.12 | 17.87 | 2.16 |  |  |  | 0.6 | 0.29 | 0.051836 | 17.9218 | 126.87 |  |  | 1440 | 100 | 7 | 150 | 0.1 | 0.1 |  | 25 | 0 | FREE |  | 31.6769
BNT@BC600 | rice_straw | treated | 600 | 10 | 120 | 41.67 | 2.12 | 17.87 | 2.16 |  |  |  | 0.6 | 0.29 | 0.051836 | 17.9218 | 126.87 |  |  | 1440 | 100 | 9 | 150 | 0.1 | 0.1 |  | 25 | 0 | FREE |  | 29.3077
BNT@BC400 | rice_straw | treated | 400 | 10 | 120 | 34.42 | 1.71 | 25.2 | 6.55 |  |  |  | 0.59 | 0.49 | 0.1903 | 25.3903 | 52.23 |  |  | 6.3746 | 100 | 3 | 150 | 0.1 | 0.1 |  | 25 | 0 | FREE |  | 7.8027
BNT@BC400 | rice_straw | treated | 400 | 10 | 120 | 34.42 | 1.71 | 25.2 | 6.55 |  |  |  | 0.59 | 0.49 | 0.1903 | 25.3903 | 52.23 |  |  | 19.1238 | 100 | 3 | 150 | 0.1 | 0.1 |  | 25 | 0 | FREE |  | 10.0897
BNT@BC400 | rice_straw | treated | 400 | 10 | 120 | 34.42 | 1.71 | 25.2 | 6.55 |  |  |  | 0.59 | 0.49 | 0.1903 | 25.3903 | 52.23 |  |  | 19.1238 | 100 | 3 | 150 | 0.1 | 0.1 |  | 25 | 0 | FREE |  | 14.9327
BNT@BC400 | rice_straw | treated | 400 | 10 | 120 | 34.42 | 1.71 | 25.2 | 6.55 |  |  |  | 0.59 | 0.49 | 0.1903 | 25.3903 | 52.23 |  |  | 25.4982 | 100 | 3 | 150 | 0.1 | 0.1 |  | 25 | 0 | FREE |  | 19.2377
BNT@BC400 | rice_straw | treated | 400 | 10 | 120 | 34.42 | 1.71 | 25.2 | 6.55 |  |  |  | 0.59 | 0.49 | 0.1903 | 25.3903 | 52.23 |  |  | 66.9327 | 100 | 3 | 150 | 0.1 | 0.1 |  | 25 | 0 | FREE |  | 23.8117
BNT@BC400 | rice_straw | treated | 400 | 10 | 120 | 34.42 | 1.71 | 25.2 | 6.55 |  |  |  | 0.59 | 0.49 | 0.1903 | 25.3903 | 52.23 |  |  | 114.7415 | 100 | 3 | 150 | 0.1 | 0.1 |  | 25 | 0 | FREE |  | 30.2691
BNT@BC400 | rice_straw | treated | 400 | 10 | 120 | 34.42 | 1.71 | 25.2 | 6.55 |  |  |  | 0.59 | 0.49 | 0.1903 | 25.3903 | 52.23 |  |  | 239.0438 | 100 | 3 | 150 | 0.1 | 0.1 |  | 25 | 0 | FREE |  | 37.3991
BNT@BC400 | rice_straw | treated | 400 | 10 | 120 | 34.42 | 1.71 | 25.2 | 6.55 |  |  |  | 0.59 | 0.49 | 0.1903 | 25.3903 | 52.23 |  |  | 356.9721 | 100 | 3 | 150 | 0.1 | 0.1 |  | 25 | 0 | FREE |  | 41.704
BNT@BC400 | rice_straw | treated | 400 | 10 | 120 | 34.42 | 1.71 | 25.2 | 6.55 |  |  |  | 0.59 | 0.49 | 0.1903 | 25.3903 | 52.23 |  |  | 538.6456 | 100 | 3 | 150 | 0.1 | 0.1 |  | 25 | 0 | FREE |  | 47.8924
BNT@BC400 | rice_straw | treated | 400 | 10 | 120 | 34.42 | 1.71 | 25.2 | 6.55 |  |  |  | 0.59 | 0.49 | 0.1903 | 25.3903 | 52.23 |  |  | 713.9443 | 100 | 3 | 150 | 0.1 | 0.1 |  | 25 | 0 | FREE |  | 50.7175
BNT@BC400 | rice_straw | treated | 400 | 10 | 120 | 34.42 | 1.71 | 25.2 | 6.55 |  |  |  | 0.59 | 0.49 | 0.1903 | 25.3903 | 52.23 |  |  | 1083.6656 | 100 | 3 | 150 | 0.1 | 0.1 |  | 25 | 0 | FREE |  | 52.7354
BNT@BC400 | rice_straw | treated | 400 | 10 | 120 | 34.42 | 1.71 | 25.2 | 6.55 |  |  |  | 0.59 | 0.49 | 0.1903 | 25.3903 | 52.23 |  |  | 1434.2629 | 100 | 3 | 150 | 0.1 | 0.1 |  | 25 | 0 | FREE |  | 53.5426
BNT@BC600 | rice_straw | treated | 600 | 10 | 120 | 41.67 | 2.12 | 17.87 | 2.16 |  |  |  | 0.6 | 0.29 | 0.051836 | 17.9218 | 126.87 |  |  | 10.8476 | 100 | 3 | 150 | 0.1 | 0.1 |  | 25 | 0 | FREE |  | 5.137
BNT@BC600 | rice_straw | treated | 600 | 10 | 120 | 41.67 | 2.12 | 17.87 | 2.16 |  |  |  | 0.6 | 0.29 | 0.051836 | 17.9218 | 126.87 |  |  | 21.695 | 100 | 3 | 150 | 0.1 | 0.1 |  | 25 | 0 | FREE |  | 7.6027
BNT@BC600 | rice_straw | treated | 600 | 10 | 120 | 41.67 | 2.12 | 17.87 | 2.16 |  |  |  | 0.6 | 0.29 | 0.051836 | 17.9218 | 126.87 |  |  | 27.1187 | 100 | 3 | 150 | 0.1 | 0.1 |  | 25 | 0 | FREE |  | 12.9452
BNT@BC600 | rice_straw | treated | 600 | 10 | 120 | 41.67 | 2.12 | 17.87 | 2.16 |  |  |  | 0.6 | 0.29 | 0.051836 | 17.9218 | 126.87 |  |  | 43.3899 | 100 | 3 | 150 | 0.1 | 0.1 |  | 25 | 0 | FREE |  | 17.8767
BNT@BC600 | rice_straw | treated | 600 | 10 | 120 | 41.67 | 2.12 | 17.87 | 2.16 |  |  |  | 0.6 | 0.29 | 0.051836 | 17.9218 | 126.87 |  |  | 70.5085 | 100 | 3 | 150 | 0.1 | 0.1 |  | 25 | 0 | FREE |  | 24.6575
BNT@BC600 | rice_straw | treated | 600 | 10 | 120 | 41.67 | 2.12 | 17.87 | 2.16 |  |  |  | 0.6 | 0.29 | 0.051836 | 17.9218 | 126.87 |  |  | 119.3221 | 100 | 3 | 150 | 0.1 | 0.1 |  | 25 | 0 | FREE |  | 31.2329
BNT@BC600 | rice_straw | treated | 600 | 10 | 120 | 41.67 | 2.12 | 17.87 | 2.16 |  |  |  | 0.6 | 0.29 | 0.051836 | 17.9218 | 126.87 |  |  | 244.0679 | 100 | 3 | 150 | 0.1 | 0.1 |  | 25 | 0 | FREE |  | 40.274
BNT@BC600 | rice_straw | treated | 600 | 10 | 120 | 41.67 | 2.12 | 17.87 | 2.16 |  |  |  | 0.6 | 0.29 | 0.051836 | 17.9218 | 126.87 |  |  | 352.5424 | 100 | 3 | 150 | 0.1 | 0.1 |  | 25 | 0 | FREE |  | 46.8493
BNT@BC600 | rice_straw | treated | 600 | 10 | 120 | 41.67 | 2.12 | 17.87 | 2.16 |  |  |  | 0.6 | 0.29 | 0.051836 | 17.9218 | 126.87 |  |  | 531.5255 | 100 | 3 | 150 | 0.1 | 0.1 |  | 25 | 0 | FREE |  | 52.1918
BNT@BC600 | rice_straw | treated | 600 | 10 | 120 | 41.67 | 2.12 | 17.87 | 2.16 |  |  |  | 0.6 | 0.29 | 0.051836 | 17.9218 | 126.87 |  |  | 726.7798 | 100 | 3 | 150 | 0.1 | 0.1 |  | 25 | 0 | FREE |  | 53.2192
BNT@BC600 | rice_straw | treated | 600 | 10 | 120 | 41.67 | 2.12 | 17.87 | 2.16 |  |  |  | 0.6 | 0.29 | 0.051836 | 17.9218 | 126.87 |  |  | 1079.322 | 100 | 3 | 150 | 0.1 | 0.1 |  | 25 | 0 | FREE |  | 54.2466
BNT@BC600 | rice_straw | treated | 600 | 10 | 120 | 41.67 | 2.12 | 17.87 | 2.16 |  |  |  | 0.6 | 0.29 | 0.051836 | 17.9218 | 126.87 |  |  | 1440 | 100 | 3 | 150 | 0.1 | 0.1 |  | 25 | 0 | FREE |  | 55.274
BNT@BC400 | rice_straw | treated | 400 | 10 | 120 | 34.42 | 1.71 | 25.2 | 6.55 |  |  |  | 0.59 | 0.49 | 0.1903 | 25.3903 | 52.23 |  |  | 1440 | 0.31391 | 3 | 150 | 0.1 | 0.1 |  | 25 | 0 | FREE |  | 6.3461
BNT@BC400 | rice_straw | treated | 400 | 10 | 120 | 34.42 | 1.71 | 25.2 | 6.55 |  |  |  | 0.59 | 0.49 | 0.1903 | 25.3903 | 52.23 |  |  | 1440 | 1.0987 | 3 | 150 | 0.1 | 0.1 |  | 25 | 0 | FREE |  | 19.4231
BNT@BC400 | rice_straw | treated | 400 | 10 | 120 | 34.42 | 1.71 | 25.2 | 6.55 |  |  |  | 0.59 | 0.49 | 0.1903 | 25.3903 | 52.23 |  |  | 1440 | 2.3543 | 3 | 150 | 0.1 | 0.1 |  | 25 | 0 | FREE |  | 31.9231
BNT@BC400 | rice_straw | treated | 400 | 10 | 120 | 34.42 | 1.71 | 25.2 | 6.55 |  |  |  | 0.59 | 0.49 | 0.1903 | 25.3903 | 52.23 |  |  | 1440 | 4.7085 | 3 | 150 | 0.1 | 0.1 |  | 25 | 0 | FREE |  | 43.6538
BNT@BC400 | rice_straw | treated | 400 | 10 | 120 | 34.42 | 1.71 | 25.2 | 6.55 |  |  |  | 0.59 | 0.49 | 0.1903 | 25.3903 | 52.23 |  |  | 1440 | 17.2646 | 3 | 150 | 0.1 | 0.1 |  | 25 | 0 | FREE |  | 55
BNT@BC400 | rice_straw | treated | 400 | 10 | 120 | 34.42 | 1.71 | 25.2 | 6.55 |  |  |  | 0.59 | 0.49 | 0.1903 | 25.3903 | 52.23 |  |  | 1440 | 35 | 3 | 150 | 0.1 | 0.1 |  | 25 | 0 | FREE |  | 56.7308
BNT@BC400 | rice_straw | treated | 400 | 10 | 120 | 34.42 | 1.71 | 25.2 | 6.55 |  |  |  | 0.59 | 0.49 | 0.1903 | 25.3903 | 52.23 |  |  | 1440 | 65.9193 | 3 | 150 | 0.1 | 0.1 |  | 25 | 0 | FREE |  | 55.9615
BNT@BC600 | rice_straw | treated | 600 | 10 | 120 | 41.67 | 2.12 | 17.87 | 2.16 |  |  |  | 0.6 | 0.29 | 0.051836 | 17.9218 | 126.87 |  |  | 1440 | 0.14768 | 3 | 150 | 0.1 | 0.1 |  | 25 | 0 | FREE |  | 6.1539
BNT@BC600 | rice_straw | treated | 600 | 10 | 120 | 41.67 | 2.12 | 17.87 | 2.16 |  |  |  | 0.6 | 0.29 | 0.051836 | 17.9218 | 126.87 |  |  | 1440 | 0.73839 | 3 | 150 | 0.1 | 0.1 |  | 25 | 0 | FREE |  | 19.6154
BNT@BC600 | rice_straw | treated | 600 | 10 | 120 | 41.67 | 2.12 | 17.87 | 2.16 |  |  |  | 0.6 | 0.29 | 0.051836 | 17.9218 | 126.87 |  |  | 1440 | 1.6245 | 3 | 150 | 0.1 | 0.1 |  | 25 | 0 | FREE |  | 31.9231
BNT@BC600 | rice_straw | treated | 600 | 10 | 120 | 41.67 | 2.12 | 17.87 | 2.16 |  |  |  | 0.6 | 0.29 | 0.051836 | 17.9218 | 126.87 |  |  | 1440 | 3.5443 | 3 | 150 | 0.1 | 0.1 |  | 25 | 0 | FREE |  | 44.0385
BNT@BC600 | rice_straw | treated | 600 | 10 | 120 | 41.67 | 2.12 | 17.87 | 2.16 |  |  |  | 0.6 | 0.29 | 0.051836 | 17.9218 | 126.87 |  |  | 1440 | 15.8017 | 3 | 150 | 0.1 | 0.1 |  | 25 | 0 | FREE |  | 56.5385
BNT@BC600 | rice_straw | treated | 600 | 10 | 120 | 41.67 | 2.12 | 17.87 | 2.16 |  |  |  | 0.6 | 0.29 | 0.051836 | 17.9218 | 126.87 |  |  | 1440 | 30.865 | 3 | 150 | 0.1 | 0.1 |  | 25 | 0 | FREE |  | 59.6154
BNT@BC600 | rice_straw | treated | 600 | 10 | 120 | 41.67 | 2.12 | 17.87 | 2.16 |  |  |  | 0.6 | 0.29 | 0.051836 | 17.9218 | 126.87 |  |  | 1440 | 62.4684 | 3 | 150 | 0.1 | 0.1 |  | 25 | 0 | FREE |  | 58.2692
BC | lychee twig | untreated | 600 | 5 | 60 | 79.82 | 2.323 | 10.279 | 1 | 0.173 |  |  | 0.029103 | 0.12878 | 0.012528 | 10.2915 | 5.18 | 7.779 |  | 240 | 15 | 2 | 30 | 0.2 | 1 | 5 | 25 | 10 | NO3- | 15 | 0 | 0 |  | https://doi.org/10.3390/ijerph20010326 | Qin et al., 2023 | Environmental Science and Public Health
BC | lychee twig | untreated | 600 | 5 | 60 | 79.82 | 2.323 | 10.279 | 1 | 0.173 |  |  | 0.029103 | 0.12878 | 0.012528 | 10.2915 | 5.18 | 7.779 |  | 240 | 15 | 3 | 30 | 0.2 | 1 | 5 | 25 | 10 | NO3- | 15 | 0 | 0
BC | lychee twig | untreated | 600 | 5 | 60 | 79.82 | 2.323 | 10.279 | 1 | 0.173 |  |  | 0.029103 | 0.12878 | 0.012528 | 10.2915 | 5.18 | 7.779 |  | 240 | 15 | 4 | 30 | 0.2 | 1 | 5 | 25 | 10 | NO3- | 14.9525 | 0.0094935 | 0.31645
BC | lychee twig | untreated | 600 | 5 | 60 | 79.82 | 2.323 | 10.279 | 1 | 0.173 |  |  | 0.029103 | 0.12878 | 0.012528 | 10.2915 | 5.18 | 7.779 |  | 240 | 15 | 5 | 30 | 0.2 | 1 | 5 | 25 | 10 | NO3- | 15 | 0 | 0
BC | lychee twig | untreated | 600 | 5 | 60 | 79.82 | 2.323 | 10.279 | 1 | 0.173 |  |  | 0.029103 | 0.12878 | 0.012528 | 10.2915 | 5.18 | 7.779 |  | 240 | 15 | 6 | 30 | 0.2 | 1 | 5 | 25 | 10 | NO3- | 15 | 0 | 0
BC | lychee twig | untreated | 600 | 5 | 60 | 79.82 | 2.323 | 10.279 | 1 | 0.173 |  |  | 0.029103 | 0.12878 | 0.012528 | 10.2915 | 5.18 | 7.779 |  | 240 | 15 | 7 | 30 | 0.2 | 1 | 5 | 25 | 10 | NO3- | 14.9288 | 0.01424 | 0.47467
BC | lychee twig | untreated | 600 | 5 | 60 | 79.82 | 2.323 | 10.279 | 1 | 0.173 |  |  | 0.029103 | 0.12878 | 0.012528 | 10.2915 | 5.18 | 7.779 |  | 240 | 15 | 8 | 30 | 0.2 | 1 | 5 | 25 | 10 | NO3- | 14.9525 | 0.0094935 | 0.31645
BC | lychee twig | untreated | 600 | 5 | 60 | 79.82 | 2.323 | 10.279 | 1 | 0.173 |  |  | 0.029103 | 0.12878 | 0.012528 | 10.2915 | 5.18 | 7.779 |  | 240 | 15 | 9 | 30 | 0.2 | 1 | 5 | 25 | 10 | NO3- | 14.6203 | 0.075949 | 2.5316
BC | lychee twig | untreated | 600 | 5 | 60 | 79.82 | 2.323 | 10.279 | 1 | 0.173 |  |  | 0.029103 | 0.12878 | 0.012528 | 10.2915 | 5.18 | 7.779 |  | 240 | 15 | 10 | 30 | 0.2 | 1 | 5 | 25 | 10 | NO3- | 14.9051 | 0.018987 | 0.63291
CSBC | lychee twig | untreated | 600 | 10 | 120 | 47.42 | 1.442 | 17.445 | 0.71 | 8.359 |  |  | 0.030409 | 0.36788 | 0.014973 | 17.46 | 256.89 | 4.396 |  | 240 | 15 | 2 | 30 | 0.2 | 1 | 5 | 25 | 10 | NO3- | 12.9114 | 0.41772 | 13.924
CSBC | lychee twig | untreated | 600 | 10 | 120 | 47.42 | 1.442 | 17.445 | 0.71 | 8.359 |  |  | 0.030409 | 0.36788 | 0.014973 | 17.46 | 256.89 | 4.396 |  | 240 | 15 | 3 | 30 | 0.2 | 1 | 5 | 25 | 10 | NO3- | 11.7722 | 0.64557 | 21.519
CSBC | lychee twig | untreated | 600 | 10 | 120 | 47.42 | 1.442 | 17.445 | 0.71 | 8.359 |  |  | 0.030409 | 0.36788 | 0.014973 | 17.46 | 256.89 | 4.396 |  | 240 | 15 | 4 | 30 | 0.2 | 1 | 5 | 25 | 10 | NO3- | 13.2199 | 0.35601 | 11.8671
CSBC | lychee twig | untreated | 600 | 10 | 120 | 47.42 | 1.442 | 17.445 | 0.71 | 8.359 |  |  | 0.030409 | 0.36788 | 0.014973 | 17.46 | 256.89 | 4.396 |  | 240 | 15 | 5 | 30 | 0.2 | 1 | 5 | 25 | 10 | NO3- | 12.6978 | 0.46044 | 15.3481
CSBC | lychee twig | untreated | 600 | 10 | 120 | 47.42 | 1.442 | 17.445 | 0.71 | 8.359 |  |  | 0.030409 | 0.36788 | 0.014973 | 17.46 | 256.89 | 4.396 |  | 240 | 15 | 6 | 30 | 0.2 | 1 | 5 | 25 | 10 | NO3- | 12.5791 | 0.48418 | 16.1392
CSBC | lychee twig | untreated | 600 | 10 | 120 | 47.42 | 1.442 | 17.445 | 0.71 | 8.359 |  |  | 0.030409 | 0.36788 | 0.014973 | 17.46 | 256.89 | 4.396 |  | 240 | 15 | 7 | 30 | 0.2 | 1 | 5 | 25 | 10 | NO3- | 13.1962 | 0.36076 | 12.0253
CSBC | lychee twig | untreated | 600 | 10 | 120 | 47.42 | 1.442 | 17.445 | 0.71 | 8.359 |  |  | 0.030409 | 0.36788 | 0.014973 | 17.46 | 256.89 | 4.396 |  | 240 | 15 | 8 | 30 | 0.2 | 1 | 5 | 25 | 10 | NO3- | 13.2674 | 0.34652 | 11.5506
CSBC | lychee twig | untreated | 600 | 10 | 120 | 47.42 | 1.442 | 17.445 | 0.71 | 8.359 |  |  | 0.030409 | 0.36788 | 0.014973 | 17.46 | 256.89 | 4.396 |  | 240 | 15 | 9 | 30 | 0.2 | 1 | 5 | 25 | 10 | NO3- | 13.481 | 0.3038 | 10.1266
CSBC | lychee twig | untreated | 600 | 10 | 120 | 47.42 | 1.442 | 17.445 | 0.71 | 8.359 |  |  | 0.030409 | 0.36788 | 0.014973 | 17.46 | 256.89 | 4.396 |  | 240 | 15 | 10 | 30 | 0.2 | 1 | 5 | 25 | 10 | NO3- | 13.4335 | 0.31329 | 10.443
GBC | lychee twig | untreated | 600 | 10 | 120 | 20.14 | 1.341 | 39.075 | 3.18 | 0.056 |  |  | 0.066584 | 1.9402 | 0.15789 | 39.2329 | 6.13 | 8.288 |  | 240 | 15 | 2 | 30 | 0.2 | 1 | 5 | 25 | 10 | NO3- | 0.52215 | 2.8956 | 96.519
GBC | lychee twig | untreated | 600 | 10 | 120 | 20.14 | 1.341 | 39.075 | 3.18 | 0.056 |  |  | 0.066584 | 1.9402 | 0.15789 | 39.2329 | 6.13 | 8.288 |  | 240 | 15 | 3 | 30 | 0.2 | 1 | 5 | 25 | 10 | NO3- | 5.5775 | 1.8845 | 62.8165
GBC | lychee twig | untreated | 600 | 10 | 120 | 20.14 | 1.341 | 39.075 | 3.18 | 0.056 |  |  | 0.066584 | 1.9402 | 0.15789 | 39.2329 | 6.13 | 8.288 |  | 240 | 15 | 4 | 30 | 0.2 | 1 | 5 | 25 | 10 | NO3- | 6.4794 | 1.7041 | 56.8038
GBC | lychee twig | untreated | 600 | 10 | 120 | 20.14 | 1.341 | 39.075 | 3.18 | 0.056 |  |  | 0.066584 | 1.9402 | 0.15789 | 39.2329 | 6.13 | 8.288 |  | 240 | 15 | 5 | 30 | 0.2 | 1 | 5 | 25 | 10 | NO3- | 6.788 | 1.6424 | 54.7468
GBC | lychee twig | untreated | 600 | 10 | 120 | 20.14 | 1.341 | 39.075 | 3.18 | 0.056 |  |  | 0.066584 | 1.9402 | 0.15789 | 39.2329 | 6.13 | 8.288 |  | 240 | 15 | 6 | 30 | 0.2 | 1 | 5 | 25 | 10 | NO3- | 6.1946 | 1.7611 | 58.7025
GBC | lychee twig | untreated | 600 | 10 | 120 | 20.14 | 1.341 | 39.075 | 3.18 | 0.056 |  |  | 0.066584 | 1.9402 | 0.15789 | 39.2329 | 6.13 | 8.288 |  | 240 | 15 | 7 | 30 | 0.2 | 1 | 5 | 25 | 10 | NO3- | 6.0047 | 1.7991 | 59.9683
GBC | lychee twig | untreated | 600 | 10 | 120 | 20.14 | 1.341 | 39.075 | 3.18 | 0.056 |  |  | 0.066584 | 1.9402 | 0.15789 | 39.2329 | 6.13 | 8.288 |  | 240 | 15 | 8 | 30 | 0.2 | 1 | 5 | 25 | 10 | NO3- | 6.432 | 1.7136 | 57.1203
GBC | lychee twig | untreated | 600 | 10 | 120 | 20.14 | 1.341 | 39.075 | 3.18 | 0.056 |  |  | 0.066584 | 1.9402 | 0.15789 | 39.2329 | 6.13 | 8.288 |  | 240 | 15 | 9 | 30 | 0.2 | 1 | 5 | 25 | 10 | NO3- | 8.5443 | 1.2911 | 43.038
GBC | lychee twig | untreated | 600 | 10 | 120 | 20.14 | 1.341 | 39.075 | 3.18 | 0.056 |  |  | 0.066584 | 1.9402 | 0.15789 | 39.2329 | 6.13 | 8.288 |  | 240 | 15 | 10 | 30 | 0.2 | 1 | 5 | 25 | 10 | NO3- | 7.5 | 1.5 | 50
ZBC | lychee twig | untreated | 900 | 10 | 120 | 87.45 | 0.744 | 5.984 | 0.47 | 0.102 |  |  | 0.0085077 | 0.068428 | 0.0053745 | 5.9894 | 261.7 | 5.193 |  | 240 | 15 | 2 | 30 | 0.2 | 1 | 5 | 25 | 10 | NO3- | 12.9351 | 0.41297 | 13.7658
ZBC | lychee twig | untreated | 900 | 10 | 120 | 87.45 | 0.744 | 5.984 | 0.47 | 0.102 |  |  | 0.0085077 | 0.068428 | 0.0053745 | 5.9894 | 261.7 | 5.193 |  | 240 | 15 | 3 | 30 | 0.2 | 1 | 5 | 25 | 10 | NO3- | 0.094936 | 2.981 | 99.3671
ZBC | lychee twig | untreated | 900 | 10 | 120 | 87.45 | 0.744 | 5.984 | 0.47 | 0.102 |  |  | 0.0085077 | 0.068428 | 0.0053745 | 5.9894 | 261.7 | 5.193 |  | 240 | 15 | 4 | 30 | 0.2 | 1 | 5 | 25 | 10 | NO3- | 1.8513 | 2.6297 | 87.6582
ZBC | lychee twig | untreated | 900 | 10 | 120 | 87.45 | 0.744 | 5.984 | 0.47 | 0.102 |  |  | 0.0085077 | 0.068428 | 0.0053745 | 5.9894 | 261.7 | 5.193 |  | 240 | 15 | 5 | 30 | 0.2 | 1 | 5 | 25 | 10 | NO3- | 0.73576 | 2.8528 | 95.0949
ZBC | lychee twig | untreated | 900 | 10 | 120 | 87.45 | 0.744 | 5.984 | 0.47 | 0.102 |  |  | 0.0085077 | 0.068428 | 0.0053745 | 5.9894 | 261.7 | 5.193 |  | 240 | 15 | 6 | 30 | 0.2 | 1 | 5 | 25 | 10 | NO3- | 0.75949 | 2.8481 | 94.9367
ZBC | lychee twig | untreated | 900 | 10 | 120 | 87.45 | 0.744 | 5.984 | 0.47 | 0.102 |  |  | 0.0085077 | 0.068428 | 0.0053745 | 5.9894 | 261.7 | 5.193 |  | 240 | 15 | 7 | 30 | 0.2 | 1 | 5 | 25 | 10 | NO3- | 1.0206 | 2.7959 | 93.1962
ZBC | lychee twig | untreated | 900 | 10 | 120 | 87.45 | 0.744 | 5.984 | 0.47 | 0.102 |  |  | 0.0085077 | 0.068428 | 0.0053745 | 5.9894 | 261.7 | 5.193 |  | 240 | 15 | 8 | 30 | 0.2 | 1 | 5 | 25 | 10 | NO3- | 0.49842 | 2.9003 | 96.6772
ZBC | lychee twig | untreated | 900 | 10 | 120 | 87.45 | 0.744 | 5.984 | 0.47 | 0.102 |  |  | 0.0085077 | 0.068428 | 0.0053745 | 5.9894 | 261.7 | 5.193 |  | 240 | 15 | 9 | 30 | 0.2 | 1 | 5 | 25 | 10 | NO3- | 0.094936 | 2.981 | 99.3671
ZBC | lychee twig | untreated | 900 | 10 | 120 | 87.45 | 0.744 | 5.984 | 0.47 | 0.102 |  |  | 0.0085077 | 0.068428 | 0.0053745 | 5.9894 | 261.7 | 5.193 |  | 240 | 15 | 10 | 30 | 0.2 | 1 | 5 | 25 | 10 | NO3- | 0.071202 | 2.9858 | 99.5253
CSBC | lychee twig | untreated | 600 | 10 | 120 | 47.42 | 1.442 | 17.445 | 0.71 | 8.359 |  |  | 0.030409 | 0.36788 | 0.014973 | 17.46 | 256.89 | 4.396 |  | 30.3754 | 15 | 6 | 30 | 0.2 | 1 | 5 | 25 | 10 | NO3- | 15 | 0.3609
CSBC | lychee twig | untreated | 600 | 10 | 120 | 47.42 | 1.442 | 17.445 | 0.71 | 8.359 |  |  | 0.030409 | 0.36788 | 0.014973 | 17.46 | 256.89 | 4.396 |  | 59.0443 | 15 | 6 | 30 | 0.2 | 1 | 5 | 25 | 10 | NO3- | 15 | 0.40038
CSBC | lychee twig | untreated | 600 | 10 | 120 | 47.42 | 1.442 | 17.445 | 0.71 | 8.359 |  |  | 0.030409 | 0.36788 | 0.014973 | 17.46 | 256.89 | 4.396 |  | 118.7714 | 15 | 6 | 30 | 0.2 | 1 | 5 | 25 | 10 | NO3- | 15 | 0.41165
CSBC | lychee twig | untreated | 600 | 10 | 120 | 47.42 | 1.442 | 17.445 | 0.71 | 8.359 |  |  | 0.030409 | 0.36788 | 0.014973 | 17.46 | 256.89 | 4.396 |  | 235.8362 | 15 | 6 | 30 | 0.2 | 1 | 5 | 25 | 10 | NO3- | 15 | 0.57519
CSBC | lychee twig | untreated | 600 | 10 | 120 | 47.42 | 1.442 | 17.445 | 0.71 | 8.359 |  |  | 0.030409 | 0.36788 | 0.014973 | 17.46 | 256.89 | 4.396 |  | 479.5223 | 15 | 6 | 30 | 0.2 | 1 | 5 | 25 | 10 | NO3- | 15 | 0.74436
CSBC | lychee twig | untreated | 600 | 10 | 120 | 47.42 | 1.442 | 17.445 | 0.71 | 8.359 |  |  | 0.030409 | 0.36788 | 0.014973 | 17.46 | 256.89 | 4.396 |  | 720.8192 | 15 | 6 | 30 | 0.2 | 1 | 5 | 25 | 10 | NO3- | 15 | 0.93609
CSBC | lychee twig | untreated | 600 | 10 | 120 | 47.42 | 1.442 | 17.445 | 0.71 | 8.359 |  |  | 0.030409 | 0.36788 | 0.014973 | 17.46 | 256.89 | 4.396 |  | 962.116 | 15 | 6 | 30 | 0.2 | 1 | 5 | 25 | 10 | NO3- | 15 | 1.0883
CSBC | lychee twig | untreated | 600 | 10 | 120 | 47.42 | 1.442 | 17.445 | 0.71 | 8.359 |  |  | 0.030409 | 0.36788 | 0.014973 | 17.46 | 256.89 | 4.396 |  | 1198.6348 | 15 | 6 | 30 | 0.2 | 1 | 5 | 25 | 10 | NO3- | 15 | 1.0996
CSBC | lychee twig | untreated | 600 | 10 | 120 | 47.42 | 1.442 | 17.445 | 0.71 | 8.359 |  |  | 0.030409 | 0.36788 | 0.014973 | 17.46 | 256.89 | 4.396 |  | 1439.9319 | 15 | 6 | 30 | 0.2 | 1 | 5 | 25 | 10 | NO3- | 15 | 1.2237
GBC | lychee twig | untreated | 600 | 10 | 120 | 20.14 | 1.341 | 39.075 | 3.18 | 0.056 |  |  | 0.066584 | 1.9402 | 0.15789 | 39.2329 | 6.13 | 8.288 |  | 30.3754 | 15 | 6 | 30 | 0.2 | 1 | 5 | 25 | 10 | NO3- | 15 | 1.2462
GBC | lychee twig | untreated | 600 | 10 | 120 | 20.14 | 1.341 | 39.075 | 3.18 | 0.056 |  |  | 0.066584 | 1.9402 | 0.15789 | 39.2329 | 6.13 | 8.288 |  | 61.4335 | 15 | 6 | 30 | 0.2 | 1 | 5 | 25 | 10 | NO3- | 15 | 1.4267
GBC | lychee twig | untreated | 600 | 10 | 120 | 20.14 | 1.341 | 39.075 | 3.18 | 0.056 |  |  | 0.066584 | 1.9402 | 0.15789 | 39.2329 | 6.13 | 8.288 |  | 118.7714 | 15 | 6 | 30 | 0.2 | 1 | 5 | 25 | 10 | NO3- | 15 | 1.5902
GBC | lychee twig | untreated | 600 | 10 | 120 | 20.14 | 1.341 | 39.075 | 3.18 | 0.056 |  |  | 0.066584 | 1.9402 | 0.15789 | 39.2329 | 6.13 | 8.288 |  | 238.2252 | 15 | 6 | 30 | 0.2 | 1 | 5 | 25 | 10 | NO3- | 15 | 1.7763
GBC | lychee twig | untreated | 600 | 10 | 120 | 20.14 | 1.341 | 39.075 | 3.18 | 0.056 |  |  | 0.066584 | 1.9402 | 0.15789 | 39.2329 | 6.13 | 8.288 |  | 477.1331 | 15 | 6 | 30 | 0.2 | 1 | 5 | 25 | 10 | NO3- | 15 | 1.7481
GBC | lychee twig | untreated | 600 | 10 | 120 | 20.14 | 1.341 | 39.075 | 3.18 | 0.056 |  |  | 0.066584 | 1.9402 | 0.15789 | 39.2329 | 6.13 | 8.288 |  | 716.0411 | 15 | 6 | 30 | 0.2 | 1 | 5 | 25 | 10 | NO3- | 15 | 1.8947
GBC | lychee twig | untreated | 600 | 10 | 120 | 20.14 | 1.341 | 39.075 | 3.18 | 0.056 |  |  | 0.066584 | 1.9402 | 0.15789 | 39.2329 | 6.13 | 8.288 |  | 959.7271 | 15 | 6 | 30 | 0.2 | 1 | 5 | 25 | 10 | NO3- | 15 | 1.9455
GBC | lychee twig | untreated | 600 | 10 | 120 | 20.14 | 1.341 | 39.075 | 3.18 | 0.056 |  |  | 0.066584 | 1.9402 | 0.15789 | 39.2329 | 6.13 | 8.288 |  | 1198.6348 | 15 | 6 | 30 | 0.2 | 1 | 5 | 25 | 10 | NO3- | 15 | 1.9004
GBC | lychee twig | untreated | 600 | 10 | 120 | 20.14 | 1.341 | 39.075 | 3.18 | 0.056 |  |  | 0.066584 | 1.9402 | 0.15789 | 39.2329 | 6.13 | 8.288 |  | 1437.5427 | 15 | 6 | 30 | 0.2 | 1 | 5 | 25 | 10 | NO3- | 15 | 1.9737
ZBC | lychee twig | untreated | 900 | 10 | 120 | 87.45 | 0.744 | 5.984 | 0.47 | 0.102 |  |  | 0.0085077 | 0.068428 | 0.0053745 | 5.9894 | 261.7 | 5.193 |  | 27.9863 | 15 | 6 | 30 | 0.2 | 1 | 5 | 25 | 10 | NO3- | 15 | 2.4417
ZBC | lychee twig | untreated | 900 | 10 | 120 | 87.45 | 0.744 | 5.984 | 0.47 | 0.102 |  |  | 0.0085077 | 0.068428 | 0.0053745 | 5.9894 | 261.7 | 5.193 |  | 116.3822 | 15 | 6 | 30 | 0.2 | 1 | 5 | 25 | 10 | NO3- | 15 | 2.8195
ZBC | lychee twig | untreated | 900 | 10 | 120 | 87.45 | 0.744 | 5.984 | 0.47 | 0.102 |  |  | 0.0085077 | 0.068428 | 0.0053745 | 5.9894 | 261.7 | 5.193 |  | 238.2252 | 15 | 6 | 30 | 0.2 | 1 | 5 | 25 | 10 | NO3- | 15 | 2.8139
ZBC | lychee twig | untreated | 900 | 10 | 120 | 87.45 | 0.744 | 5.984 | 0.47 | 0.102 |  |  | 0.0085077 | 0.068428 | 0.0053745 | 5.9894 | 261.7 | 5.193 |  | 479.5223 | 15 | 6 | 30 | 0.2 | 1 | 5 | 25 | 10 | NO3- | 15 | 2.7914
ZBC | lychee twig | untreated | 900 | 10 | 120 | 87.45 | 0.744 | 5.984 | 0.47 | 0.102 |  |  | 0.0085077 | 0.068428 | 0.0053745 | 5.9894 | 261.7 | 5.193 |  | 720.8192 | 15 | 6 | 30 | 0.2 | 1 | 5 | 25 | 10 | NO3- | 15 | 2.8083
ZBC | lychee twig | untreated | 900 | 10 | 120 | 87.45 | 0.744 | 5.984 | 0.47 | 0.102 |  |  | 0.0085077 | 0.068428 | 0.0053745 | 5.9894 | 261.7 | 5.193 |  | 959.7271 | 15 | 6 | 30 | 0.2 | 1 | 5 | 25 | 10 | NO3- | 15 | 2.8139
ZBC | lychee twig | untreated | 900 | 10 | 120 | 87.45 | 0.744 | 5.984 | 0.47 | 0.102 |  |  | 0.0085077 | 0.068428 | 0.0053745 | 5.9894 | 261.7 | 5.193 |  | 1196.2459 | 15 | 6 | 30 | 0.2 | 1 | 5 | 25 | 10 | NO3- | 15 | 2.8139
ZBC | lychee twig | untreated | 900 | 10 | 120 | 87.45 | 0.744 | 5.984 | 0.47 | 0.102 |  |  | 0.0085077 | 0.068428 | 0.0053745 | 5.9894 | 261.7 | 5.193 |  | 1442.3208 | 15 | 6 | 30 | 0.2 | 1 | 5 | 25 | 10 | NO3- | 15 | 2.7744
CSBC | lychee twig | untreated | 600 | 10 | 120 | 47.42 | 1.442 | 17.445 | 0.71 | 8.359 |  |  | 0.030409 | 0.36788 | 0.014973 | 17.46 | 256.89 | 4.396 |  | 240 | 3.2593 | 6 | 30 | 0.2 | 1 | 5 | 25 | 10 | NO3- | 3.2593 | 0.48134
CSBC | lychee twig | untreated | 600 | 10 | 120 | 47.42 | 1.442 | 17.445 | 0.71 | 8.359 |  |  | 0.030409 | 0.36788 | 0.014973 | 17.46 | 256.89 | 4.396 |  | 240 | 12.4444 | 6 | 30 | 0.2 | 1 | 5 | 25 | 10 | NO3- | 12.4444 | 0.48134
CSBC | lychee twig | untreated | 600 | 10 | 120 | 47.42 | 1.442 | 17.445 | 0.71 | 8.359 |  |  | 0.030409 | 0.36788 | 0.014973 | 17.46 | 256.89 | 4.396 |  | 240 | 27.2593 | 6 | 30 | 0.2 | 1 | 5 | 25 | 10 | NO3- | 27.2593 | 0.50884
CSBC | lychee twig | untreated | 600 | 10 | 120 | 47.42 | 1.442 | 17.445 | 0.71 | 8.359 |  |  | 0.030409 | 0.36788 | 0.014973 | 17.46 | 256.89 | 4.396 |  | 240 | 35.5556 | 6 | 30 | 0.2 | 1 | 5 | 25 | 10 | NO3- | 35.5556 | 0.56385
CSBC | lychee twig | untreated | 600 | 10 | 120 | 47.42 | 1.442 | 17.445 | 0.71 | 8.359 |  |  | 0.030409 | 0.36788 | 0.014973 | 17.46 | 256.89 | 4.396 |  | 240 | 48.2963 | 6 | 30 | 0.2 | 1 | 5 | 25 | 10 | NO3- | 48.2963 | 0.75639
CSBC | lychee twig | untreated | 600 | 10 | 120 | 47.42 | 1.442 | 17.445 | 0.71 | 8.359 |  |  | 0.030409 | 0.36788 | 0.014973 | 17.46 | 256.89 | 4.396 |  | 240 | 99.2593 | 6 | 30 | 0.2 | 1 | 5 | 25 | 10 | NO3- | 99.2593 | 1.4715
CSBC | lychee twig | untreated | 600 | 10 | 120 | 47.42 | 1.442 | 17.445 | 0.71 | 8.359 |  |  | 0.030409 | 0.36788 | 0.014973 | 17.46 | 256.89 | 4.396 |  | 240 | 141.3333 | 6 | 30 | 0.2 | 1 | 5 | 25 | 10 | NO3- | 141.3333 | 1.5815
CSBC | lychee twig | untreated | 600 | 10 | 120 | 47.42 | 1.442 | 17.445 | 0.71 | 8.359 |  |  | 0.030409 | 0.36788 | 0.014973 | 17.46 | 256.89 | 4.396 |  | 240 | 187.2593 | 6 | 30 | 0.2 | 1 | 5 | 25 | 10 | NO3- | 187.2593 | 1.554
GBC | lychee twig | untreated | 600 | 10 | 120 | 20.14 | 1.341 | 39.075 | 3.18 | 0.056 |  |  | 0.066584 | 1.9402 | 0.15789 | 39.2329 | 6.13 | 8.288 |  | 240 | 0.88889 | 6 | 30 | 0.2 | 1 | 5 | 25 | 10 | NO3- | 0.88889 | 0.8389
GBC | lychee twig | untreated | 600 | 10 | 120 | 20.14 | 1.341 | 39.075 | 3.18 | 0.056 |  |  | 0.066584 | 1.9402 | 0.15789 | 39.2329 | 6.13 | 8.288 |  | 240 | 6.8148 | 6 | 30 | 0.2 | 1 | 5 | 25 | 10 | NO3- | 6.8148 | 1.609
GBC | lychee twig | untreated | 600 | 10 | 120 | 20.14 | 1.341 | 39.075 | 3.18 | 0.056 |  |  | 0.066584 | 1.9402 | 0.15789 | 39.2329 | 6.13 | 8.288 |  | 240 | 16.8889 | 6 | 30 | 0.2 | 1 | 5 | 25 | 10 | NO3- | 16.8889 | 2.6542
GBC | lychee twig | untreated | 600 | 10 | 120 | 20.14 | 1.341 | 39.075 | 3.18 | 0.056 |  |  | 0.066584 | 1.9402 | 0.15789 | 39.2329 | 6.13 | 8.288 |  | 240 | 24 | 6 | 30 | 0.2 | 1 | 5 | 25 | 10 | NO3- | 24 | 3.4794
GBC | lychee twig | untreated | 600 | 10 | 120 | 20.14 | 1.341 | 39.075 | 3.18 | 0.056 |  |  | 0.066584 | 1.9402 | 0.15789 | 39.2329 | 6.13 | 8.288 |  | 240 | 32.2963 | 6 | 30 | 0.2 | 1 | 5 | 25 | 10 | NO3- | 32.2963 | 3.8369
GBC | lychee twig | untreated | 600 | 10 | 120 | 20.14 | 1.341 | 39.075 | 3.18 | 0.056 |  |  | 0.066584 | 1.9402 | 0.15789 | 39.2329 | 6.13 | 8.288 |  | 240 | 56.2963 | 6 | 30 | 0.2 | 1 | 5 | 25 | 10 | NO3- | 56.2963 | 5.1847
GBC | lychee twig | untreated | 600 | 10 | 120 | 20.14 | 1.341 | 39.075 | 3.18 | 0.056 |  |  | 0.066584 | 1.9402 | 0.15789 | 39.2329 | 6.13 | 8.288 |  | 240 | 71.7037 | 6 | 30 | 0.2 | 1 | 5 | 25 | 10 | NO3- | 71.7037 | 7.275
GBC | lychee twig | untreated | 600 | 10 | 120 | 20.14 | 1.341 | 39.075 | 3.18 | 0.056 |  |  | 0.066584 | 1.9402 | 0.15789 | 39.2329 | 6.13 | 8.288 |  | 240 | 111.4074 | 6 | 30 | 0.2 | 1 | 5 | 25 | 10 | NO3- | 111.4074 | 7.4126
GBC | lychee twig | untreated | 600 | 10 | 120 | 20.14 | 1.341 | 39.075 | 3.18 | 0.056 |  |  | 0.066584 | 1.9402 | 0.15789 | 39.2329 | 6.13 | 8.288 |  | 240 | 123.5556 | 6 | 30 | 0.2 | 1 | 5 | 25 | 10 | NO3- | 123.5556 | 9.4204
GBC | lychee twig | untreated | 600 | 10 | 120 | 20.14 | 1.341 | 39.075 | 3.18 | 0.056 |  |  | 0.066584 | 1.9402 | 0.15789 | 39.2329 | 6.13 | 8.288 |  | 240 | 140.4444 | 6 | 30 | 0.2 | 1 | 5 | 25 | 10 | NO3- | 140.4444 | 10.0255
ZBC | lychee twig | untreated | 900 | 10 | 120 | 87.45 | 0.744 | 5.984 | 0.47 | 0.102 |  |  | 0.0085077 | 0.068428 | 0.0053745 | 5.9894 | 261.7 | 5.193 |  | 480 | 0.5926 | 6 | 30 | 0.2 | 1 | 5 | 25 | 10 | NO3- | 0.5926 | 3.0393
ZBC | lychee twig | untreated | 900 | 10 | 120 | 87.45 | 0.744 | 5.984 | 0.47 | 0.102 |  |  | 0.0085077 | 0.068428 | 0.0053745 | 5.9894 | 261.7 | 5.193 |  | 480 | 11.8518 | 6 | 30 | 0.2 | 1 | 5 | 25 | 10 | NO3- | 11.8518 | 5.9273
ZBC | lychee twig | untreated | 900 | 10 | 120 | 87.45 | 0.744 | 5.984 | 0.47 | 0.102 |  |  | 0.0085077 | 0.068428 | 0.0053745 | 5.9894 | 261.7 | 5.193 |  | 480 | 15.7037 | 6 | 30 | 0.2 | 1 | 5 | 25 | 10 | NO3- | 15.7037 | 7.3301
ZBC | lychee twig | untreated | 900 | 10 | 120 | 87.45 | 0.744 | 5.984 | 0.47 | 0.102 |  |  | 0.0085077 | 0.068428 | 0.0053745 | 5.9894 | 261.7 | 5.193 |  | 480 | 39.4074 | 6 | 30 | 0.2 | 1 | 5 | 25 | 10 | NO3- | 39.4074 | 8.6503
ZBC | lychee twig | untreated | 900 | 10 | 120 | 87.45 | 0.744 | 5.984 | 0.47 | 0.102 |  |  | 0.0085077 | 0.068428 | 0.0053745 | 5.9894 | 261.7 | 5.193 |  | 480 | 61.037 | 6 | 30 | 0.2 | 1 | 5 | 25 | 10 | NO3- | 61.037 | 9.558
ZBC | lychee twig | untreated | 900 | 10 | 120 | 87.45 | 0.744 | 5.984 | 0.47 | 0.102 |  |  | 0.0085077 | 0.068428 | 0.0053745 | 5.9894 | 261.7 | 5.193 |  | 480 | 106.0741 | 6 | 30 | 0.2 | 1 | 5 | 25 | 10 | NO3- | 106.0741 | 10.2456
ZBC | lychee twig | untreated | 900 | 10 | 120 | 87.45 | 0.744 | 5.984 | 0.47 | 0.102 |  |  | 0.0085077 | 0.068428 | 0.0053745 | 5.9894 | 261.7 | 5.193 |  | 480 | 150.5185 | 6 | 30 | 0.2 | 1 | 5 | 25 | 10 | NO3- | 150.5185 | 11.0707
CSBC | lychee twig | untreated | 600 | 10 | 120 | 47.42 | 1.442 | 17.445 | 0.71 | 8.359 |  |  | 0.030409 | 0.36788 | 0.014973 | 17.46 | 256.89 | 4.396 |  | 240 | 15 | 6 | 30 | 0.2 | 0.1 | 0.5 | 25 | 10 | NO3- | 14.8222 | 0.35562 | 1.1854
GBC | lychee twig | untreated | 600 | 10 | 120 | 20.14 | 1.341 | 39.075 | 3.18 | 0.056 |  |  | 0.066584 | 1.9402 | 0.15789 | 39.2329 | 6.13 | 8.288 |  | 240 | 15 | 6 | 30 | 0.2 | 0.1 | 0.5 | 25 | 10 | NO3- | 12.9178 | 4.1643 | 13.881
ZBC | lychee twig | untreated | 900 | 10 | 120 | 87.45 | 0.744 | 5.984 | 0.47 | 0.102 |  |  | 0.0085077 | 0.068428 | 0.0053745 | 5.9894 | 261.7 | 5.193 |  | 240 | 15 | 6 | 30 | 0.2 | 0.1 | 0.5 | 25 | 10 | NO3- | 14.8431 | 0.31376 | 1.0459
CSBC | lychee twig | untreated | 600 | 10 | 120 | 47.42 | 1.442 | 17.445 | 0.71 | 8.359 |  |  | 0.030409 | 0.36788 | 0.014973 | 17.46 | 256.89 | 4.396 |  | 240 | 15 | 6 | 30 | 0.2 | 0.2 | 1 | 25 | 10 | NO3- | 14.5292 | 0.47078 | 3.1385
GBC | lychee twig | untreated | 600 | 10 | 120 | 20.14 | 1.341 | 39.075 | 3.18 | 0.056 |  |  | 0.066584 | 1.9402 | 0.15789 | 39.2329 | 6.13 | 8.288 |  | 240 | 15 | 6 | 30 | 0.2 | 0.2 | 1 | 25 | 10 | NO3- | 12.5621 | 2.4379 | 16.2527
ZBC | lychee twig | untreated | 900 | 10 | 120 | 87.45 | 0.744 | 5.984 | 0.47 | 0.102 |  |  | 0.0085077 | 0.068428 | 0.0053745 | 5.9894 | 261.7 | 5.193 |  | 240 | 15 | 6 | 30 | 0.2 | 0.2 | 1 | 25 | 10 | NO3- | 12.583 | 2.417 | 16.1132
CSBC | lychee twig | untreated | 600 | 10 | 120 | 47.42 | 1.442 | 17.445 | 0.71 | 8.359 |  |  | 0.030409 | 0.36788 | 0.014973 | 17.46 | 256.89 | 4.396 |  | 240 | 15 | 6 | 30 | 0.2 | 0.4 | 2 | 25 | 10 | NO3- | 14.0688 | 0.46559 | 6.2078
GBC | lychee twig | untreated | 600 | 10 | 120 | 20.14 | 1.341 | 39.075 | 3.18 | 0.056 |  |  | 0.066584 | 1.9402 | 0.15789 | 39.2329 | 6.13 | 8.288 |  | 240 | 15 | 6 | 30 | 0.2 | 0.4 | 2 | 25 | 10 | NO3- | 10.3648 | 2.3176 | 30.9015
ZBC | lychee twig | untreated | 900 | 10 | 120 | 87.45 | 0.744 | 5.984 | 0.47 | 0.102 |  |  | 0.0085077 | 0.068428 | 0.0053745 | 5.9894 | 261.7 | 5.193 |  | 240 | 15 | 6 | 30 | 0.2 | 0.4 | 2 | 25 | 10 | NO3- | 3.1241 | 5.938 | 79.1729
CSBC | lychee twig | untreated | 600 | 10 | 120 | 47.42 | 1.442 | 17.445 | 0.71 | 8.359 |  |  | 0.030409 | 0.36788 | 0.014973 | 17.46 | 256.89 | 4.396 |  | 240 | 15 | 6 | 30 | 0.2 | 0.6 | 3 | 25 | 10 | NO3- | 12.8551 | 0.71498 | 14.2995
GBC | lychee twig | untreated | 600 | 10 | 120 | 20.14 | 1.341 | 39.075 | 3.18 | 0.056 |  |  | 0.066584 | 1.9402 | 0.15789 | 39.2329 | 6.13 | 8.288 |  | 240 | 15 | 6 | 30 | 0.2 | 0.6 | 3 | 25 | 10 | NO3- | 9.0045 | 1.9985 | 39.9699
ZBC | lychee twig | untreated | 900 | 10 | 120 | 87.45 | 0.744 | 5.984 | 0.47 | 0.102 |  |  | 0.0085077 | 0.068428 | 0.0053745 | 5.9894 | 261.7 | 5.193 |  | 240 | 15 | 6 | 30 | 0.2 | 0.6 | 3 | 25 | 10 | NO3- | 0.1106 | 4.9631 | 99.2627
CSBC | lychee twig | untreated | 600 | 10 | 120 | 47.42 | 1.442 | 17.445 | 0.71 | 8.359 |  |  | 0.030409 | 0.36788 | 0.014973 | 17.46 | 256.89 | 4.396 |  | 240 | 15 | 6 | 30 | 0.2 | 0.8 | 4 | 25 | 10 | NO3- | 13.0016 | 0.49961 | 13.323
GBC | lychee twig | untreated | 600 | 10 | 120 | 20.14 | 1.341 | 39.075 | 3.18 | 0.056 |  |  | 0.066584 | 1.9402 | 0.15789 | 39.2329 | 6.13 | 8.288 |  | 240 | 15 | 6 | 30 | 0.2 | 0.8 | 4 | 25 | 10 | NO3- | 8.9627 | 1.5093 | 40.2489
ZBC | lychee twig | untreated | 900 | 10 | 120 | 87.45 | 0.744 | 5.984 | 0.47 | 0.102 |  |  | 0.0085077 | 0.068428 | 0.0053745 | 5.9894 | 261.7 | 5.193 |  | 240 | 15 | 6 | 30 | 0.2 | 0.8 | 4 | 25 | 10 | NO3- | 0.17338 | 3.7067 | 98.8441
CSBC | lychee twig | untreated | 600 | 10 | 120 | 47.42 | 1.442 | 17.445 | 0.71 | 8.359 |  |  | 0.030409 | 0.36788 | 0.014973 | 17.46 | 256.89 | 4.396 |  | 240 | 15 | 6 | 30 | 0.2 | 1 | 5 | 25 | 10 | NO3- | 12.5202 | 0.49595 | 16.5317
GBC | lychee twig | untreated | 600 | 10 | 120 | 20.14 | 1.341 | 39.075 | 3.18 | 0.056 |  |  | 0.066584 | 1.9402 | 0.15789 | 39.2329 | 6.13 | 8.288 |  | 240 | 15 | 6 | 30 | 0.2 | 1 | 5 | 25 | 10 | NO3- | 5.8864 | 1.8227 | 60.7572
ZBC | lychee twig | untreated | 900 | 10 | 120 | 87.45 | 0.744 | 5.984 | 0.47 | 0.102 |  |  | 0.0085077 | 0.068428 | 0.0053745 | 5.9894 | 261.7 | 5.193 |  | 240 | 15 | 6 | 30 | 0.2 | 1 | 5 | 25 | 10 | NO3- | 0.15245 | 2.9695 | 98.9836
CSBC | lychee twig | untreated | 600 | 10 | 120 | 47.42 | 1.442 | 17.445 | 0.71 | 8.359 |  |  | 0.030409 | 0.36788 | 0.014973 | 17.46 | 256.89 | 4.396 |  | 240 | 15 | 6 | 30 | 0.2 | 1.2 | 6 | 25 | 10 | NO3- | 12.0598 | 0.49003 | 19.601
GBC | lychee twig | untreated | 600 | 10 | 120 | 20.14 | 1.341 | 39.075 | 3.18 | 0.056 |  |  | 0.066584 | 1.9402 | 0.15789 | 39.2329 | 6.13 | 8.288 |  | 240 | 15 | 6 | 30 | 0.2 | 1.2 | 6 | 25 | 10 | NO3- | 5.426 | 1.5957 | 63.8265
ZBC | lychee twig | untreated | 900 | 10 | 120 | 87.45 | 0.744 | 5.984 | 0.47 | 0.102 |  |  | 0.0085077 | 0.068428 | 0.0053745 | 5.9894 | 261.7 | 5.193 |  | 240 | 15 | 6 | 30 | 0.2 | 1.2 | 6 | 25 | 10 | NO3- | 0.1106 | 2.4816 | 99.2627
CSBC | lychee twig | untreated | 600 | 10 | 120 | 47.42 | 1.442 | 17.445 | 0.71 | 8.359 |  |  | 0.030409 | 0.36788 | 0.014973 | 17.46 | 256.89 | 4.396 |  | 78.1093 | 15 | 6 | 30 | 0.2 | 1 | 5 | 25 | 0 | FREE | 13.313 | 0.3374 | 11.2467
CSBC | lychee twig | untreated | 600 | 10 | 120 | 47.42 | 1.442 | 17.445 | 0.71 | 8.359 |  |  | 0.030409 | 0.36788 | 0.014973 | 17.46 | 256.89 | 4.396 |  | 112.1569 | 15 | 6 | 30 | 0.2 | 1 | 5 | 25 | 0 | FREE | 12.9643 | 0.40713 | 13.5711
CSBC | lychee twig | untreated | 600 | 10 | 120 | 47.42 | 1.442 | 17.445 | 0.71 | 8.359 |  |  | 0.030409 | 0.36788 | 0.014973 | 17.46 | 256.89 | 4.396 |  | 112.1569 | 15 | 6 | 30 | 0.2 | 1 | 5 | 25 | 0 | FREE | 12.6375 | 0.4725 | 15.7501
CSBC | lychee twig | untreated | 600 | 10 | 120 | 47.42 | 1.442 | 17.445 | 0.71 | 8.359 |  |  | 0.030409 | 0.36788 | 0.014973 | 17.46 | 256.89 | 4.396 |  | 265.3719 | 15 | 6 | 30 | 0.2 | 1 | 5 | 25 | 0 | FREE | 12.5612 | 0.48776 | 16.2586
CSBC | lychee twig | untreated | 600 | 10 | 120 | 47.42 | 1.442 | 17.445 | 0.71 | 8.359 |  |  | 0.030409 | 0.36788 | 0.014973 | 17.46 | 256.89 | 4.396 |  | 512.2182 | 15 | 6 | 30 | 0.2 | 1 | 5 | 25 | 0 | FREE | 12.4849 | 0.50301 | 16.767
CSBC | lychee twig | untreated | 600 | 10 | 120 | 47.42 | 1.442 | 17.445 | 0.71 | 8.359 |  |  | 0.030409 | 0.36788 | 0.014973 | 17.46 | 256.89 | 4.396 |  | 801.6223 | 15 | 6 | 30 | 0.2 | 1 | 5 | 25 | 0 | FREE | 11.9075 | 0.6185 | 20.6167
CSBC | lychee twig | untreated | 600 | 10 | 120 | 47.42 | 1.442 | 17.445 | 0.71 | 8.359 |  |  | 0.030409 | 0.36788 | 0.014973 | 17.46 | 256.89 | 4.396 |  | 1074.0037 | 15 | 6 | 30 | 0.2 | 1 | 5 | 25 | 0 | FREE | 11.6024 | 0.67952 | 22.6505
CSBC | lychee twig | untreated | 600 | 10 | 120 | 47.42 | 1.442 | 17.445 | 0.71 | 8.359 |  |  | 0.030409 | 0.36788 | 0.014973 | 17.46 | 256.89 | 4.396 |  | 1465.5515 | 15 | 6 | 30 | 0.2 | 1 | 5 | 25 | 0 | FREE | 10.5565 | 0.88871 | 29.6236
CSBC | lychee twig | untreated | 600 | 10 | 120 | 47.42 | 1.442 | 17.445 | 0.71 | 8.359 |  |  | 0.030409 | 0.36788 | 0.014973 | 17.46 | 256.89 | 4.396 |  | 2890.0919 | 15 | 6 | 30 | 0.2 | 1 | 5 | 25 | 0 | FREE | 7.8624 | 1.4275 | 47.5839
CSBC | lychee twig | untreated | 600 | 10 | 120 | 47.42 | 1.442 | 17.445 | 0.71 | 8.359 |  |  | 0.030409 | 0.36788 | 0.014973 | 17.46 | 256.89 | 4.396 |  | 4352.6399 | 15 | 6 | 30 | 0.2 | 1 | 5 | 25 | 0 | FREE | 5.0732 | 1.9854 | 66.1786
CSBC | lychee twig | untreated | 600 | 10 | 120 | 47.42 | 1.442 | 17.445 | 0.71 | 8.359 |  |  | 0.030409 | 0.36788 | 0.014973 | 17.46 | 256.89 | 4.396 |  | 10081.1667 | 15 | 6 | 30 | 0.2 | 1 | 5 | 25 | 0 | FREE | 3.7222 | 2.2556 | 75.1855
CSBC | lychee twig | untreated | 600 | 10 | 120 | 47.42 | 1.442 | 17.445 | 0.71 | 8.359 |  |  | 0.030409 | 0.36788 | 0.014973 | 17.46 | 256.89 | 4.396 |  | 14415.0973 | 15 | 6 | 30 | 0.2 | 1 | 5 | 25 | 0 | FREE | 0.36956 | 2.9261 | 97.5363
N5-CB | peanut_shell | treated | 800 | 10 | 120 | 38.68 | 0.79 | 25.88 | 1.87 |  |  |  | 0.02 | 0.67 | 0.048345 | 0.69 | 130.72 | 0.14 | 4.15 | 0 | 100 |  | 165 | 0.025 | 0.025 |  | 25 | 0 | FREE |  | 0 |  |  | https://doi.org/10.1016/j.biortech.2022.128263 | Zhang et al., 2023 | Bioresource Technology
N5-CB | peanut_shell | treated | 800 | 10 | 120 | 38.68 | 0.79 | 25.88 | 1.87 |  |  |  | 0.02 | 0.67 | 0.048345 | 0.69 | 130.72 | 0.14 | 4.15 | 19.6078 | 100 |  | 165 | 0.025 | 0.025 |  | 25 | 0 | FREE |  | 28.4585
N5-CB | peanut_shell | treated | 800 | 10 | 120 | 38.68 | 0.79 | 25.88 | 1.87 |  |  |  | 0.02 | 0.67 | 0.048345 | 0.69 | 130.72 | 0.14 | 4.15 | 39.2157 | 100 |  | 165 | 0.025 | 0.025 |  | 25 | 0 | FREE |  | 47.0356
N5-CB | peanut_shell | treated | 800 | 10 | 120 | 38.68 | 0.79 | 25.88 | 1.87 |  |  |  | 0.02 | 0.67 | 0.048345 | 0.69 | 130.72 | 0.14 | 4.15 | 80.3922 | 100 |  | 165 | 0.025 | 0.025 |  | 25 | 0 | FREE |  | 60.4743
N5-CB | peanut_shell | treated | 800 | 10 | 120 | 38.68 | 0.79 | 25.88 | 1.87 |  |  |  | 0.02 | 0.67 | 0.048345 | 0.69 | 130.72 | 0.14 | 4.15 | 119.6079 | 100 |  | 165 | 0.025 | 0.025 |  | 25 | 0 | FREE |  | 70.751
N5-CB | peanut_shell | treated | 800 | 10 | 120 | 38.68 | 0.79 | 25.88 | 1.87 |  |  |  | 0.02 | 0.67 | 0.048345 | 0.69 | 130.72 | 0.14 | 4.15 | 160.7843 | 100 |  | 165 | 0.025 | 0.025 |  | 25 | 0 | FREE |  | 80.2372
N5-CB | peanut_shell | treated | 800 | 10 | 120 | 38.68 | 0.79 | 25.88 | 1.87 |  |  |  | 0.02 | 0.67 | 0.048345 | 0.69 | 130.72 | 0.14 | 4.15 | 201.9608 | 100 |  | 165 | 0.025 | 0.025 |  | 25 | 0 | FREE |  | 83.7945
N5-CB | peanut_shell | treated | 800 | 10 | 120 | 38.68 | 0.79 | 25.88 | 1.87 |  |  |  | 0.02 | 0.67 | 0.048345 | 0.69 | 130.72 | 0.14 | 4.15 | 243.1372 | 100 |  | 165 | 0.025 | 0.025 |  | 25 | 0 | FREE |  | 85.7708
N5-CB | peanut_shell | treated | 800 | 10 | 120 | 38.68 | 0.79 | 25.88 | 1.87 |  |  |  | 0.02 | 0.67 | 0.048345 | 0.69 | 130.72 | 0.14 | 4.15 | 364.7059 | 100 |  | 165 | 0.025 | 0.025 |  | 25 | 0 | FREE |  | 89.3281
N5-CB | peanut_shell | treated | 800 | 10 | 120 | 38.68 | 0.79 | 25.88 | 1.87 |  |  |  | 0.02 | 0.67 | 0.048345 | 0.69 | 130.72 | 0.14 | 4.15 | 480.3922 | 100 |  | 165 | 0.025 | 0.025 |  | 25 | 0 | FREE |  | 91.6996
CB | peanut_shell | untreated | 800 | 10 | 120 | 40.1 | 0.6 | 30.05 | 0.38 |  |  |  | 0.01 | 0.75 | 0.0094763 | 0.76 | 110.9 | 0.101 | 3.21 | 0 | 100 |  | 165 | 0.025 | 0.025 |  | 25 | 0 | FREE |  | 0
CB | peanut_shell | untreated | 800 | 10 | 120 | 40.1 | 0.6 | 30.05 | 0.38 |  |  |  | 0.01 | 0.75 | 0.0094763 | 0.76 | 110.9 | 0.101 | 3.21 | 21.5687 | 100 |  | 165 | 0.025 | 0.025 |  | 25 | 0 | FREE |  | 15.0198
CB | peanut_shell | untreated | 800 | 10 | 120 | 40.1 | 0.6 | 30.05 | 0.38 |  |  |  | 0.01 | 0.75 | 0.0094763 | 0.76 | 110.9 | 0.101 | 3.21 | 43.1373 | 100 |  | 165 | 0.025 | 0.025 |  | 25 | 0 | FREE |  | 39.921
CB | peanut_shell | untreated | 800 | 10 | 120 | 40.1 | 0.6 | 30.05 | 0.38 |  |  |  | 0.01 | 0.75 | 0.0094763 | 0.76 | 110.9 | 0.101 | 3.21 | 58.8235 | 100 |  | 165 | 0.025 | 0.025 |  | 25 | 0 | FREE |  | 49.0119
CB | peanut_shell | untreated | 800 | 10 | 120 | 40.1 | 0.6 | 30.05 | 0.38 |  |  |  | 0.01 | 0.75 | 0.0094763 | 0.76 | 110.9 | 0.101 | 3.21 | 117.6471 | 100 |  | 165 | 0.025 | 0.025 |  | 25 | 0 | FREE |  | 64.0316
CB | peanut_shell | untreated | 800 | 10 | 120 | 40.1 | 0.6 | 30.05 | 0.38 |  |  |  | 0.01 | 0.75 | 0.0094763 | 0.76 | 110.9 | 0.101 | 3.21 | 162.7451 | 100 |  | 165 | 0.025 | 0.025 |  | 25 | 0 | FREE |  | 67.9842
CB | peanut_shell | untreated | 800 | 10 | 120 | 40.1 | 0.6 | 30.05 | 0.38 |  |  |  | 0.01 | 0.75 | 0.0094763 | 0.76 | 110.9 | 0.101 | 3.21 | 200 | 100 |  | 165 | 0.025 | 0.025 |  | 25 | 0 | FREE |  | 69.9605
CB | peanut_shell | untreated | 800 | 10 | 120 | 40.1 | 0.6 | 30.05 | 0.38 |  |  |  | 0.01 | 0.75 | 0.0094763 | 0.76 | 110.9 | 0.101 | 3.21 | 241.1765 | 100 |  | 165 | 0.025 | 0.025 |  | 25 | 0 | FREE |  | 73.1225
CB | peanut_shell | untreated | 800 | 10 | 120 | 40.1 | 0.6 | 30.05 | 0.38 |  |  |  | 0.01 | 0.75 | 0.0094763 | 0.76 | 110.9 | 0.101 | 3.21 | 358.8235 | 100 |  | 165 | 0.025 | 0.025 |  | 25 | 0 | FREE |  | 77.4704
CB | peanut_shell | untreated | 800 | 10 | 120 | 40.1 | 0.6 | 30.05 | 0.38 |  |  |  | 0.01 | 0.75 | 0.0094763 | 0.76 | 110.9 | 0.101 | 3.21 | 478.4313 | 100 |  | 165 | 0.025 | 0.025 |  | 25 | 0 | FREE |  | 78.2609
CB | peanut_shell | untreated | 800 | 10 | 120 | 40.1 | 0.6 | 30.05 | 0.38 |  |  |  | 0.01 | 0.75 | 0.0094763 | 0.76 | 110.9 | 0.101 | 3.21 | 540 | 4.6155 |  | 165 | 0.025 | 0.025 |  | 25 | 0 | FREE |  | 36.4769
CB | peanut_shell | untreated | 800 | 10 | 120 | 40.1 | 0.6 | 30.05 | 0.38 |  |  |  | 0.01 | 0.75 | 0.0094763 | 0.76 | 110.9 | 0.101 | 3.21 | 540 | 12.3077 |  | 165 | 0.025 | 0.025 |  | 25 | 0 | FREE |  | 59.6085
CB | peanut_shell | untreated | 800 | 10 | 120 | 40.1 | 0.6 | 30.05 | 0.38 |  |  |  | 0.01 | 0.75 | 0.0094763 | 0.76 | 110.9 | 0.101 | 3.21 | 540 | 27.6924 |  | 165 | 0.025 | 0.025 |  | 25 | 0 | FREE |  | 73.8434
CB | peanut_shell | untreated | 800 | 10 | 120 | 40.1 | 0.6 | 30.05 | 0.38 |  |  |  | 0.01 | 0.75 | 0.0094763 | 0.76 | 110.9 | 0.101 | 3.21 | 540 | 70.7695 |  | 165 | 0.025 | 0.025 |  | 25 | 0 | FREE |  | 83.6299
CB | peanut_shell | untreated | 800 | 10 | 120 | 40.1 | 0.6 | 30.05 | 0.38 |  |  |  | 0.01 | 0.75 | 0.0094763 | 0.76 | 110.9 | 0.101 | 3.21 | 540 | 112.3077 |  | 165 | 0.025 | 0.025 |  | 25 | 0 | FREE |  | 88.968
CB | peanut_shell | untreated | 800 | 10 | 120 | 40.1 | 0.6 | 30.05 | 0.38 |  |  |  | 0.01 | 0.75 | 0.0094763 | 0.76 | 110.9 | 0.101 | 3.21 | 540 | 155.3848 |  | 165 | 0.025 | 0.025 |  | 25 | 0 | FREE |  | 95.1957
CB | peanut_shell | untreated | 800 | 10 | 120 | 40.1 | 0.6 | 30.05 | 0.38 |  |  |  | 0.01 | 0.75 | 0.0094763 | 0.76 | 110.9 | 0.101 | 3.21 | 540 | 200.0001 |  | 165 | 0.025 | 0.025 |  | 25 | 0 | FREE |  | 97.8648
CB | peanut_shell | untreated | 800 | 10 | 120 | 40.1 | 0.6 | 30.05 | 0.38 |  |  |  | 0.01 | 0.75 | 0.0094763 | 0.76 | 110.9 | 0.101 | 3.21 | 540 | 252.3077 |  | 165 | 0.025 | 0.025 |  | 25 | 0 | FREE |  | 97.8648
CB | peanut_shell | untreated | 800 | 10 | 120 | 40.1 | 0.6 | 30.05 | 0.38 |  |  |  | 0.01 | 0.75 | 0.0094763 | 0.76 | 110.9 | 0.101 | 3.21 | 540 | 299.9999 |  | 165 | 0.025 | 0.025 |  | 25 | 0 | FREE |  | 96.9751
CB | peanut_shell | untreated | 800 | 10 | 120 | 40.1 | 0.6 | 30.05 | 0.38 |  |  |  | 0.01 | 0.75 | 0.0094763 | 0.76 | 110.9 | 0.101 | 3.21 | 540 | 398.4615 |  | 165 | 0.025 | 0.025 |  | 25 | 0 | FREE |  | 92.5267
N5-CB | peanut_shell | treated | 800 | 10 | 120 | 38.68 | 0.79 | 25.88 | 1.87 |  |  |  | 0.02 | 0.67 | 0.048345 | 0.69 | 130.72 | 0.14 | 4.15 | 540 | 6.1539 |  | 165 | 0.025 | 0.025 |  | 25 | 0 | FREE |  | 35.5872
N5-CB | peanut_shell | treated | 800 | 10 | 120 | 38.68 | 0.79 | 25.88 | 1.87 |  |  |  | 0.02 | 0.67 | 0.048345 | 0.69 | 130.72 | 0.14 | 4.15 | 540 | 10.7692 |  | 165 | 0.025 | 0.025 |  | 25 | 0 | FREE |  | 90.7473
N5-CB | peanut_shell | treated | 800 | 10 | 120 | 38.68 | 0.79 | 25.88 | 1.87 |  |  |  | 0.02 | 0.67 | 0.048345 | 0.69 | 130.72 | 0.14 | 4.15 | 540 | 30.7693 |  | 165 | 0.025 | 0.025 |  | 25 | 0 | FREE |  | 117.4377
N5-CB | peanut_shell | treated | 800 | 10 | 120 | 38.68 | 0.79 | 25.88 | 1.87 |  |  |  | 0.02 | 0.67 | 0.048345 | 0.69 | 130.72 | 0.14 | 4.15 | 540 | 53.8462 |  | 165 | 0.025 | 0.025 |  | 25 | 0 | FREE |  | 138.79
N5-CB | peanut_shell | treated | 800 | 10 | 120 | 38.68 | 0.79 | 25.88 | 1.87 |  |  |  | 0.02 | 0.67 | 0.048345 | 0.69 | 130.72 | 0.14 | 4.15 | 540 | 83.077 |  | 165 | 0.025 | 0.025 |  | 25 | 0 | FREE |  | 164.5907
N5-CB | peanut_shell | treated | 800 | 10 | 120 | 38.68 | 0.79 | 25.88 | 1.87 |  |  |  | 0.02 | 0.67 | 0.048345 | 0.69 | 130.72 | 0.14 | 4.15 | 540 | 120.0001 |  | 165 | 0.025 | 0.025 |  | 25 | 0 | FREE |  | 179.7153
N5-CB | peanut_shell | treated | 800 | 10 | 120 | 38.68 | 0.79 | 25.88 | 1.87 |  |  |  | 0.02 | 0.67 | 0.048345 | 0.69 | 130.72 | 0.14 | 4.15 | 540 | 152.3078 |  | 165 | 0.025 | 0.025 |  | 25 | 0 | FREE |  | 193.9502
N5-CB | peanut_shell | treated | 800 | 10 | 120 | 38.68 | 0.79 | 25.88 | 1.87 |  |  |  | 0.02 | 0.67 | 0.048345 | 0.69 | 130.72 | 0.14 | 4.15 | 540 | 201.5387 |  | 165 | 0.025 | 0.025 |  | 25 | 0 | FREE |  | 201.0676
N5-CB | peanut_shell | treated | 800 | 10 | 120 | 38.68 | 0.79 | 25.88 | 1.87 |  |  |  | 0.02 | 0.67 | 0.048345 | 0.69 | 130.72 | 0.14 | 4.15 | 540 | 307.6923 |  | 165 | 0.025 | 0.025 |  | 25 | 0 | FREE |  | 209.0747
La-BC | oak_sawdust | treated | 500 | 10 | 30 | 40.46 | 1.39 |  | 0.42 |  |  | 45.29 |  |  |  |  | 45.79 |  |  | 1440 | 9.4458 | 3 | 120 | 0.05 | 0.1 |  | 25 | 0 | FREE |  | 36.8284 |  |  | https://doi.org/10.1016/j.chemosphere.2016.02.004 | Wang et al 2016 | Chemosphere
La-BC | oak_sawdust | treated | 500 | 10 | 30 | 40.46 | 1.39 |  | 0.42 |  |  | 45.29 |  |  |  |  | 45.79 |  |  | 1440 | 21.9144 | 3 | 120 | 0.05 | 0.1 |  | 25 | 0 | FREE |  | 41.0745
La-BC | oak_sawdust | treated | 500 | 10 | 30 | 40.46 | 1.39 |  | 0.42 |  |  | 45.29 |  |  |  |  | 45.79 |  |  | 1440 | 69.1436 | 3 | 120 | 0.05 | 0.1 |  | 25 | 0 | FREE |  | 44.5407
La-BC | oak_sawdust | treated | 500 | 10 | 30 | 40.46 | 1.39 |  | 0.42 |  |  | 45.29 |  |  |  |  | 45.79 |  |  | 1440 | 105.7934 | 3 | 120 | 0.05 | 0.1 |  | 25 | 0 | FREE |  | 45.6672
La-BC | oak_sawdust | treated | 500 | 10 | 30 | 40.46 | 1.39 |  | 0.42 |  |  | 45.29 |  |  |  |  | 45.79 |  |  | 1440 | 290.932 | 3 | 120 | 0.05 | 0.1 |  | 25 | 0 | FREE |  | 46.5338
La-BC | oak_sawdust | treated | 500 | 10 | 30 | 40.46 | 1.39 |  | 0.42 |  |  | 45.29 |  |  |  |  | 45.79 |  |  | 4.1268 | 200 | 3 | 120 | 0.05 | 0.1 |  | 45 | 0 | FREE |  | 15.5706
La-BC | oak_sawdust | treated | 500 | 10 | 30 | 40.46 | 1.39 |  | 0.42 |  |  | 45.29 |  |  |  |  | 45.79 |  |  | 37.139 | 200 | 3 | 120 | 0.05 | 0.1 |  | 45 | 0 | FREE |  | 26.294
La-BC | oak_sawdust | treated | 500 | 10 | 30 | 40.46 | 1.39 |  | 0.42 |  |  | 45.29 |  |  |  |  | 45.79 |  |  | 45.3923 | 200 | 3 | 120 | 0.05 | 0.1 |  | 45 | 0 | FREE |  | 33.118
La-BC | oak_sawdust | treated | 500 | 10 | 30 | 40.46 | 1.39 |  | 0.42 |  |  | 45.29 |  |  |  |  | 45.79 |  |  | 115.5434 | 200 | 3 | 120 | 0.05 | 0.1 |  | 45 | 0 | FREE |  | 36.0967
La-BC | oak_sawdust | treated | 500 | 10 | 30 | 40.46 | 1.39 |  | 0.42 |  |  | 45.29 |  |  |  |  | 45.79 |  |  | 346.63 | 200 | 3 | 120 | 0.05 | 0.1 |  | 45 | 0 | FREE |  | 39.2921
La-BC | oak_sawdust | treated | 500 | 10 | 30 | 40.46 | 1.39 |  | 0.42 |  |  | 45.29 |  |  |  |  | 45.79 |  |  | 718.0193 | 200 | 3 | 120 | 0.05 | 0.1 |  | 45 | 0 | FREE |  | 43.6789
La-BC | oak_sawdust | treated | 500 | 10 | 30 | 40.46 | 1.39 |  | 0.42 |  |  | 45.29 |  |  |  |  | 45.79 |  |  | 1444.2915 | 200 | 3 | 120 | 0.05 | 0.1 |  | 45 | 0 | FREE |  | 44.383
La-BC | oak_sawdust | treated | 500 | 10 | 30 | 40.46 | 1.39 |  | 0.42 |  |  | 45.29 |  |  |  |  | 45.79 |  |  | 2880.3304 | 200 | 3 | 120 | 0.05 | 0.1 |  | 45 | 0 | FREE |  | 44.4371
La-BC | oak_sawdust | treated | 500 | 10 | 30 | 40.46 | 1.39 |  | 0.42 |  |  | 45.29 |  |  |  |  | 45.79 |  |  | 1440 | 200 | 3 | 120 | 0.05 | 0.1 |  | 25 | 0 | FREE |  | 51.6644
La-BC | oak_sawdust | treated | 500 | 10 | 30 | 40.46 | 1.39 |  | 0.42 |  |  | 45.29 |  |  |  |  | 45.79 |  |  | 1440 | 200 | 5 | 120 | 0.05 | 0.1 |  | 25 | 0 | FREE |  | 45.302
La-BC | oak_sawdust | treated | 500 | 10 | 30 | 40.46 | 1.39 |  | 0.42 |  |  | 45.29 |  |  |  |  | 45.79 |  |  | 1440 | 200 | 7 | 120 | 0.05 | 0.1 |  | 25 | 0 | FREE |  | 37.0873
La-BC | oak_sawdust | treated | 500 | 10 | 30 | 40.46 | 1.39 |  | 0.42 |  |  | 45.29 |  |  |  |  | 45.79 |  |  | 1440 | 200 | 9 | 120 | 0.05 | 0.1 |  | 25 | 0 | FREE |  | 18.1611
La-BC | oak_sawdust | treated | 500 | 10 | 30 | 40.46 | 1.39 |  | 0.42 |  |  | 45.29 |  |  |  |  | 45.79 |  |  | 1440 | 200 | 3 | 120 | 0.05 | 0.1 |  | 15.1391 | 0 | FREE |  | 43.4631
La-BC | oak_sawdust | treated | 500 | 10 | 30 | 40.46 | 1.39 |  | 0.42 |  |  | 45.29 |  |  |  |  | 45.79 |  |  | 1440 | 200 | 3 | 120 | 0.05 | 0.1 |  | 25.1546 | 0 | FREE |  | 45.396
La-BC | oak_sawdust | treated | 500 | 10 | 30 | 40.46 | 1.39 |  | 0.42 |  |  | 45.29 |  |  |  |  | 45.79 |  |  | 1440 | 200 | 3 | 120 | 0.05 | 0.1 |  | 35.17 | 0 | FREE |  | 46.3982
La-BC | oak_sawdust | treated | 500 | 10 | 30 | 40.46 | 1.39 |  | 0.42 |  |  | 45.29 |  |  |  |  | 45.79 |  |  | 1440 | 200 | 3 | 120 | 0.05 | 0.1 |  | 45.0464 | 0 | FREE |  | 60.1432
C | pineapple_peel | treated | 300 | 5 | 60 | 61.53 | 4.13 |  | 1.51 |  |  | 4.42 |  |  |  |  | 36.22 |  |  | 1440 | 100 | 7 | 160 | 0.025 | 0.025 |  | 30 | 0 | FREE |  | 5.0296 |  |  | https://doi.org/10.1016/j.biortech.2018.04.108 | Liau et al 2018 | Bioresource Technology
MC | pineapple_peel | treated | 300 | 5 | 60 | 28.42 | 2.68 |  | 0.74 |  |  | 39.7 |  |  |  |  | 1.18 |  |  | 1440 | 100 | 7 | 160 | 0.025 | 0.025 |  | 30 | 0 | FREE |  | 5.6213
La10-MC | pineapple_peel | treated | 300 | 5 | 60 | 14.19 | 2.43 |  | 0.88 |  |  | 63.65 |  |  |  |  | 84.89 |  |  | 1440 | 100 | 7 | 160 | 0.025 | 0.025 |  | 30 | 0 | FREE |  | 83.432
La10-MC | pineapple_peel | treated | 300 | 5 | 60 | 14.19 | 2.43 |  | 0.88 |  |  | 63.65 |  |  |  |  | 84.89 |  |  | 1440 | 20 | 2 | 160 | 0.025 | 0.025 |  | 30 | 0 | FREE |  | 81.4948
La10-MC | pineapple_peel | treated | 300 | 5 | 60 | 14.19 | 2.43 |  | 0.88 |  |  | 63.65 |  |  |  |  | 84.89 |  |  | 1440 | 20 | 3 | 160 | 0.025 | 0.025 |  | 30 | 0 | FREE |  | 80.567
La10-MC | pineapple_peel | treated | 300 | 5 | 60 | 14.19 | 2.43 |  | 0.88 |  |  | 63.65 |  |  |  |  | 84.89 |  |  | 1440 | 20 | 4 | 160 | 0.025 | 0.025 |  | 30 | 0 | FREE |  | 76.2371
La10-MC | pineapple_peel | treated | 300 | 5 | 60 | 14.19 | 2.43 |  | 0.88 |  |  | 63.65 |  |  |  |  | 84.89 |  |  | 1440 | 20 | 5 | 160 | 0.025 | 0.025 |  | 30 | 0 | FREE |  | 77.0103
La10-MC | pineapple_peel | treated | 300 | 5 | 60 | 14.19 | 2.43 |  | 0.88 |  |  | 63.65 |  |  |  |  | 84.89 |  |  | 1440 | 20 | 6 | 160 | 0.025 | 0.025 |  | 30 | 0 | FREE |  | 61.8557
La10-MC | pineapple_peel | treated | 300 | 5 | 60 | 14.19 | 2.43 |  | 0.88 |  |  | 63.65 |  |  |  |  | 84.89 |  |  | 1440 | 20 | 7 | 160 | 0.025 | 0.025 |  | 30 | 0 | FREE |  | 57.6804
La10-MC | pineapple_peel | treated | 300 | 5 | 60 | 14.19 | 2.43 |  | 0.88 |  |  | 63.65 |  |  |  |  | 84.89 |  |  | 1440 | 20 | 8 | 160 | 0.025 | 0.025 |  | 30 | 0 | FREE |  | 42.5258
La10-MC | pineapple_peel | treated | 300 | 5 | 60 | 14.19 | 2.43 |  | 0.88 |  |  | 63.65 |  |  |  |  | 84.89 |  |  | 1440 | 20 | 9 | 160 | 0.025 | 0.025 |  | 30 | 0 | FREE |  | 36.4948
La10-MC | pineapple_peel | treated | 300 | 5 | 60 | 14.19 | 2.43 |  | 0.88 |  |  | 63.65 |  |  |  |  | 84.89 |  |  | 1440 | 20 | 10 | 160 | 0.025 | 0.025 |  | 30 | 0 | FREE |  | 34.3299
La10-MC | pineapple_peel | treated | 300 | 5 | 60 | 14.19 | 2.43 |  | 0.88 |  |  | 63.65 |  |  |  |  | 84.89 |  |  | 1440 | 20 | 2 | 160 | 0.025 | 0.025 |  | 30 | 10 | FREE |  | 99.6753
La10-MC | pineapple_peel | treated | 300 | 5 | 60 | 14.19 | 2.43 |  | 0.88 |  |  | 63.65 |  |  |  |  | 84.89 |  |  | 1440 | 20 | 2 | 160 | 0.025 | 0.025 |  | 30 | 100 | FREE |  | 100.6494
La10-MC | pineapple_peel | treated | 300 | 5 | 60 | 14.19 | 2.43 |  | 0.88 |  |  | 63.65 |  |  |  |  | 84.89 |  |  | 1440 | 20 | 2 | 160 | 0.025 | 0.025 |  | 30 | 10 | CO3 2- |  | 99.6753
La10-MC | pineapple_peel | treated | 300 | 5 | 60 | 14.19 | 2.43 |  | 0.88 |  |  | 63.65 |  |  |  |  | 84.89 |  |  | 1440 | 20 | 2 | 160 | 0.025 | 0.025 |  | 30 | 100 | CO3 2- |  | 97.4026
La10-MC | pineapple_peel | treated | 300 | 5 | 60 | 14.19 | 2.43 |  | 0.88 |  |  | 63.65 |  |  |  |  | 84.89 |  |  | 1440 | 20 | 2 | 160 | 0.025 | 0.025 |  | 30 | 10 | HCO3- |  | 101.2987
La10-MC | pineapple_peel | treated | 300 | 5 | 60 | 14.19 | 2.43 |  | 0.88 |  |  | 63.65 |  |  |  |  | 84.89 |  |  | 1440 | 20 | 2 | 160 | 0.025 | 0.025 |  | 30 | 100 | HCO3- |  | 96.4286
La10-MC | pineapple_peel | treated | 300 | 5 | 60 | 14.19 | 2.43 |  | 0.88 |  |  | 63.65 |  |  |  |  | 84.89 |  |  | 1440 | 20 | 2 | 160 | 0.025 | 0.025 |  | 30 | 10 | NO3- |  | 100.3247
La10-MC | pineapple_peel | treated | 300 | 5 | 60 | 14.19 | 2.43 |  | 0.88 |  |  | 63.65 |  |  |  |  | 84.89 |  |  | 1440 | 20 | 2 | 160 | 0.025 | 0.025 |  | 30 | 100 | NO3- |  | 100.3247
La10-MC | pineapple_peel | treated | 300 | 5 | 60 | 14.19 | 2.43 |  | 0.88 |  |  | 63.65 |  |  |  |  | 84.89 |  |  | 1440 | 20 | 2 | 160 | 0.025 | 0.025 |  | 30 | 10 | SO4 2- |  | 100.974
La10-MC | pineapple_peel | treated | 300 | 5 | 60 | 14.19 | 2.43 |  | 0.88 |  |  | 63.65 |  |  |  |  | 84.89 |  |  | 1440 | 20 | 2 | 160 | 0.025 | 0.025 |  | 30 | 100 | SO4 2- |  | 100
La10-MC | pineapple_peel | treated | 300 | 5 | 60 | 14.19 | 2.43 |  | 0.88 |  |  | 63.65 |  |  |  |  | 84.89 |  |  | 1440 | 20 | 2 | 160 | 0.025 | 0.025 |  | 30 | 10 | Cl- |  | 100.974
La10-MC | pineapple_peel | treated | 300 | 5 | 60 | 14.19 | 2.43 |  | 0.88 |  |  | 63.65 |  |  |  |  | 84.89 |  |  | 1440 | 20 | 2 | 160 | 0.025 | 0.025 |  | 30 | 100 | Cl- |  | 100.3247
La10-MC | pineapple_peel | treated | 300 | 5 | 60 | 14.19 | 2.43 |  | 0.88 |  |  | 63.65 |  |  |  |  | 84.89 |  |  | 1440 | 20 | 3 | 160 | 0.025 | 0.025 |  | 30 | 100 | Cl- |  | 91.1348
La10-MC | pineapple_peel | treated | 300 | 5 | 60 | 14.19 | 2.43 |  | 0.88 |  |  | 63.65 |  |  |  |  | 84.89 |  |  | 1440 | 20 | 5 | 160 | 0.025 | 0.025 |  | 30 | 100 | Cl- |  | 82.9787
La10-MC | pineapple_peel | treated | 300 | 5 | 60 | 14.19 | 2.43 |  | 0.88 |  |  | 63.65 |  |  |  |  | 84.89 |  |  | 1440 | 20 | 7 | 160 | 0.025 | 0.025 |  | 30 | 100 | Cl- |  | 69.8582
La10-MC | pineapple_peel | treated | 300 | 5 | 60 | 14.19 | 2.43 |  | 0.88 |  |  | 63.65 |  |  |  |  | 84.89 |  |  | 1440 | 20 | 9 | 160 | 0.025 | 0.025 |  | 30 | 100 | Cl- |  | 53.9007
La10-MC | pineapple_peel | treated | 300 | 5 | 60 | 14.19 | 2.43 |  | 0.88 |  |  | 63.65 |  |  |  |  | 84.89 |  |  | 1440 | 20 | 11 | 160 | 0.025 | 0.025 |  | 30 | 100 | Cl- |  | 31.5603
La10-MC | pineapple_peel | treated | 300 | 5 | 60 | 14.19 | 2.43 |  | 0.88 |  |  | 63.65 |  |  |  |  | 84.89 |  |  | 1440 | 20 | 3 | 160 | 0.025 | 0.025 |  | 30 | 10 | Cl- |  | 90.4255
La10-MC | pineapple_peel | treated | 300 | 5 | 60 | 14.19 | 2.43 |  | 0.88 |  |  | 63.65 |  |  |  |  | 84.89 |  |  | 1440 | 20 | 5 | 160 | 0.025 | 0.025 |  | 30 | 10 | Cl- |  | 79.078
La10-MC | pineapple_peel | treated | 300 | 5 | 60 | 14.19 | 2.43 |  | 0.88 |  |  | 63.65 |  |  |  |  | 84.89 |  |  | 1440 | 20 | 7 | 160 | 0.025 | 0.025 |  | 30 | 10 | Cl- |  | 69.1489
La10-MC | pineapple_peel | treated | 300 | 5 | 60 | 14.19 | 2.43 |  | 0.88 |  |  | 63.65 |  |  |  |  | 84.89 |  |  | 1440 | 20 | 9 | 160 | 0.025 | 0.025 |  | 30 | 10 | Cl- |  | 45.3901
La10-MC | pineapple_peel | treated | 300 | 5 | 60 | 14.19 | 2.43 |  | 0.88 |  |  | 63.65 |  |  |  |  | 84.89 |  |  | 1440 | 20 | 11 | 160 | 0.025 | 0.025 |  | 30 | 10 | Cl- |  | 25.5319
La10-MC | pineapple_peel | treated | 300 | 5 | 60 | 14.19 | 2.43 |  | 0.88 |  |  | 63.65 |  |  |  |  | 84.89 |  |  | 1440 | 20 | 3 | 160 | 0.025 | 0.025 |  | 30 | 1 | Cl- |  | 90.4255
La10-MC | pineapple_peel | treated | 300 | 5 | 60 | 14.19 | 2.43 |  | 0.88 |  |  | 63.65 |  |  |  |  | 84.89 |  |  | 1440 | 20 | 5 | 160 | 0.025 | 0.025 |  | 30 | 1 | Cl- |  | 87.2341
La10-MC | pineapple_peel | treated | 300 | 5 | 60 | 14.19 | 2.43 |  | 0.88 |  |  | 63.65 |  |  |  |  | 84.89 |  |  | 1440 | 20 | 7 | 160 | 0.025 | 0.025 |  | 30 | 1 | Cl- |  | 67.0213
La10-MC | pineapple_peel | treated | 300 | 5 | 60 | 14.19 | 2.43 |  | 0.88 |  |  | 63.65 |  |  |  |  | 84.89 |  |  | 1440 | 20 | 9 | 160 | 0.025 | 0.025 |  | 30 | 1 | Cl- |  | 48.9362
La10-MC | pineapple_peel | treated | 300 | 5 | 60 | 14.19 | 2.43 |  | 0.88 |  |  | 63.65 |  |  |  |  | 84.89 |  |  | 1440 | 20 | 11 | 160 | 0.025 | 0.025 |  | 30 | 1 | Cl- |  | 22.695
2:1Mg/Al-LDHs | sugercane_leaves | treated | 550 | 10 | 60 | 39.68 | 1.96 |  | 0.72 | [7 empty] | 10.17 | 0.008 |  | 1440 | 50 | 3 | 120 | 0.02 | 0.05 |  | 23 | 0 | FREE |  | 18.9831 |  |  | https://doi.org/10.1016/j.scitotenv.2016.03.151 | Li et al 2016 | Science of the Total Environment
2:1Mg/Al-LDHs | sugercane_leaves | treated | 550 | 10 | 60 | 39.68 | 1.96 |  | 0.72 | [7 empty] | 10.17 | 0.008 |  | 1440 | 50 | 4 | 120 | 0.02 | 0.05 |  | 23 | 0 | FREE |  | 17.3729
2:1Mg/Al-LDHs | sugercane_leaves | treated | 550 | 10 | 60 | 39.68 | 1.96 |  | 0.72 | [7 empty] | 10.17 | 0.008 |  | 1440 | 50 | 5 | 120 | 0.02 | 0.05 |  | 23 | 0 | FREE |  | 16.2712
2:1Mg/Al-LDHs | sugercane_leaves | treated | 550 | 10 | 60 | 39.68 | 1.96 |  | 0.72 | [7 empty] | 10.17 | 0.008 |  | 1440 | 50 | 6 | 120 | 0.02 | 0.05 |  | 23 | 0 | FREE |  | 15.339
2:1Mg/Al-LDHs | sugercane_leaves | treated | 550 | 10 | 60 | 39.68 | 1.96 |  | 0.72 | [7 empty] | 10.17 | 0.008 |  | 1440 | 50 | 7 | 120 | 0.02 | 0.05 |  | 23 | 0 | FREE |  | 14.2373
2:1Mg/Al-LDHs | sugercane_leaves | treated | 550 | 10 | 60 | 39.68 | 1.96 |  | 0.72 | [7 empty] | 10.17 | 0.008 |  | 1440 | 50 | 8 | 120 | 0.02 | 0.05 |  | 23 | 0 | FREE |  | 12.7119
2:1Mg/Al-LDHs | sugercane_leaves | treated | 550 | 10 | 60 | 39.68 | 1.96 |  | 0.72 | [7 empty] | 10.17 | 0.008 |  | 1440 | 50 | 9 | 120 | 0.02 | 0.05 |  | 23 | 0 | FREE |  | 10.8475
2:1Mg/Al-LDHs | sugercane_leaves | treated | 550 | 10 | 60 | 39.68 | 1.96 |  | 0.72 | [7 empty] | 10.17 | 0.008 |  | 1440 | 50 | 10 | 120 | 0.02 | 0.05 |  | 23 | 0 | FREE |  | 6.6102
2:1Mg/Al-LDHs | sugercane_leaves | treated | 550 | 10 | 60 | 39.68 | 1.96 |  | 0.72 | [7 empty] | 10.17 | 0.008 |  | 1440 | 50 | 11 | 120 | 0.02 | 0.05 |  | 23 | 0 | FREE |  | 3.8136
3:1Mg/Al-LDHs | sugercane_leaves | treated | 550 | 10 | 60 | 43.63 | 2.1 |  | 0.75 | [7 empty] | 11.41 | 0.013 |  | 1440 | 50 | 3 | 120 | 0.02 | 0.05 |  | 23 | 0 | FREE |  | 20
3:1Mg/Al-LDHs | sugercane_leaves | treated | 550 | 10 | 60 | 43.63 | 2.1 |  | 0.75 | [7 empty] | 11.41 | 0.013 |  | 1440 | 50 | 4 | 120 | 0.02 | 0.05 |  | 23 | 0 | FREE |  | 18.6441
3:1Mg/Al-LDHs | sugercane_leaves | treated | 550 | 10 | 60 | 43.63 | 2.1 |  | 0.75 | [7 empty] | 11.41 | 0.013 |  | 1440 | 50 | 5 | 120 | 0.02 | 0.05 |  | 23 | 0 | FREE |  | 17.4576
3:1Mg/Al-LDHs | sugercane_leaves | treated | 550 | 10 | 60 | 43.63 | 2.1 |  | 0.75 | [7 empty] | 11.41 | 0.013 |  | 1440 | 50 | 6 | 120 | 0.02 | 0.05 |  | 23 | 0 | FREE |  | 16.5254
3:1Mg/Al-LDHs | sugercane_leaves | treated | 550 | 10 | 60 | 43.63 | 2.1 |  | 0.75 | [7 empty] | 11.41 | 0.013 |  | 1440 | 50 | 7 | 120 | 0.02 | 0.05 |  | 23 | 0 | FREE |  | 15.2542
3:1Mg/Al-LDHs | sugercane_leaves | treated | 550 | 10 | 60 | 43.63 | 2.1 |  | 0.75 | [7 empty] | 11.41 | 0.013 |  | 1440 | 50 | 8 | 120 | 0.02 | 0.05 |  | 23 | 0 | FREE |  | 13.8136
3:1Mg/Al-LDHs | sugercane_leaves | treated | 550 | 10 | 60 | 43.63 | 2.1 |  | 0.75 | [7 empty] | 11.41 | 0.013 |  | 1440 | 50 | 9 | 120 | 0.02 | 0.05 |  | 23 | 0 | FREE |  | 12.2034
3:1Mg/Al-LDHs | sugercane_leaves | treated | 550 | 10 | 60 | 43.63 | 2.1 |  | 0.75 | [7 empty] | 11.41 | 0.013 |  | 1440 | 50 | 10 | 120 | 0.02 | 0.05 |  | 23 | 0 | FREE |  | 8.8983
3:1Mg/Al-LDHs | sugercane_leaves | treated | 550 | 10 | 60 | 43.63 | 2.1 |  | 0.75 | [7 empty] | 11.41 | 0.013 |  | 1440 | 50 | 11 | 120 | 0.02 | 0.05 |  | 23 | 0 | FREE |  | 6.7797
4:1Mg/Al-LDHs | sugercane_leaves | treated | 550 | 10 | 60 | 44.47 | 2.24 |  | 0.76 | [7 empty] | 12.25 | 0.016 |  | 1440 | 50 | 3 | 120 | 0.02 | 0.05 |  | 23 | 0 | FREE |  | 20.1695
4:1Mg/Al-LDHs | sugercane_leaves | treated | 550 | 10 | 60 | 44.47 | 2.24 |  | 0.76 | [7 empty] | 12.25 | 0.016 |  | 1440 | 50 | 4 | 120 | 0.02 | 0.05 |  | 23 | 0 | FREE |  | 19.4915
4:1Mg/Al-LDHs | sugercane_leaves | treated | 550 | 10 | 60 | 44.47 | 2.24 |  | 0.76 | [7 empty] | 12.25 | 0.016 |  | 1440 | 50 | 5 | 120 | 0.02 | 0.05 |  | 23 | 0 | FREE |  | 18.5593
4:1Mg/Al-LDHs | sugercane_leaves | treated | 550 | 10 | 60 | 44.47 | 2.24 |  | 0.76 | [7 empty] | 12.25 | 0.016 |  | 1440 | 50 | 6 | 120 | 0.02 | 0.05 |  | 23 | 0 | FREE |  | 17.1186
4:1Mg/Al-LDHs | sugercane_leaves | treated | 550 | 10 | 60 | 44.47 | 2.24 |  | 0.76 | [7 empty] | 12.25 | 0.016 |  | 1440 | 50 | 7 | 120 | 0.02 | 0.05 |  | 23 | 0 | FREE |  | 16.3559
4:1Mg/Al-LDHs | sugercane_leaves | treated | 550 | 10 | 60 | 44.47 | 2.24 |  | 0.76 | [7 empty] | 12.25 | 0.016 |  | 1440 | 50 | 8 | 120 | 0.02 | 0.05 |  | 23 | 0 | FREE |  | 14.4068
4:1Mg/Al-LDHs | sugercane_leaves | treated | 550 | 10 | 60 | 44.47 | 2.24 |  | 0.76 | [7 empty] | 12.25 | 0.016 |  | 1440 | 50 | 9 | 120 | 0.02 | 0.05 |  | 23 | 0 | FREE |  | 13.983
4:1Mg/Al-LDHs | sugercane_leaves | treated | 550 | 10 | 60 | 44.47 | 2.24 |  | 0.76 | [7 empty] | 12.25 | 0.016 |  | 1440 | 50 | 10 | 120 | 0.02 | 0.05 |  | 23 | 0 | FREE |  | 10.9322
4:1Mg/Al-LDHs | sugercane_leaves | treated | 550 | 10 | 60 | 44.47 | 2.24 |  | 0.76 | [7 empty] | 12.25 | 0.016 |  | 1440 | 50 | 11 | 120 | 0.02 | 0.05 |  | 23 | 0 | FREE |  | 9.4915
2:1Mg/Al-LDHs | sugercane_leaves | treated | 550 | 10 | 60 | 39.68 | 1.96 |  | 0.72 | [7 empty] | 10.17 | 0.008 |  | 1440 | 4.244 | 3 | 120 | 0.02 | 0.05 |  | 23 | 0 | FREE |  | 5.6856
2:1Mg/Al-LDHs | sugercane_leaves | treated | 550 | 10 | 60 | 39.68 | 1.96 |  | 0.72 | [7 empty] | 10.17 | 0.008 |  | 1440 | 8.4881 | 3 | 120 | 0.02 | 0.05 |  | 23 | 0 | FREE |  | 18.3946
2:1Mg/Al-LDHs | sugercane_leaves | treated | 550 | 10 | 60 | 39.68 | 1.96 |  | 0.72 | [7 empty] | 10.17 | 0.008 |  | 1440 | 12.7321 | 3 | 120 | 0.02 | 0.05 |  | 23 | 0 | FREE |  | 33.1104
2:1Mg/Al-LDHs | sugercane_leaves | treated | 550 | 10 | 60 | 39.68 | 1.96 |  | 0.72 | [7 empty] | 10.17 | 0.008 |  | 1440 | 40.3183 | 3 | 120 | 0.02 | 0.05 |  | 23 | 0 | FREE |  | 43.4783
2:1Mg/Al-LDHs | sugercane_leaves | treated | 550 | 10 | 60 | 39.68 | 1.96 |  | 0.72 | [7 empty] | 10.17 | 0.008 |  | 1440 | 350.1326 | 3 | 120 | 0.02 | 0.05 |  | 23 | 0 | FREE |  | 52.1739
2:1Mg/Al-LDHs | sugercane_leaves | treated | 550 | 10 | 60 | 39.68 | 1.96 |  | 0.72 | [7 empty] | 10.17 | 0.008 |  | 1440 | 132.626 | 3 | 120 | 0.02 | 0.05 |  | 23 | 0 | FREE |  | 48.8294
3:1Mg/Al-LDHs | sugercane_leaves | treated | 550 | 10 | 60 | 43.63 | 2.1 |  | 0.75 | [7 empty] | 11.41 | 0.013 |  | 1440 | 3.1831 | 3 | 120 | 0.02 | 0.05 |  | 23 | 0 | FREE |  | 1.6722
3:1Mg/Al-LDHs | sugercane_leaves | treated | 550 | 10 | 60 | 43.63 | 2.1 |  | 0.75 | [7 empty] | 11.41 | 0.013 |  | 1440 | 2.1221 | 3 | 120 | 0.02 | 0.05 |  | 23 | 0 | FREE |  | 17.7257
3:1Mg/Al-LDHs | sugercane_leaves | treated | 550 | 10 | 60 | 43.63 | 2.1 |  | 0.75 | [7 empty] | 11.41 | 0.013 |  | 1440 | 7.4271 | 3 | 120 | 0.02 | 0.05 |  | 23 | 0 | FREE |  | 35.1171
3:1Mg/Al-LDHs | sugercane_leaves | treated | 550 | 10 | 60 | 43.63 | 2.1 |  | 0.75 | [7 empty] | 11.41 | 0.013 |  | 1440 | 14.8541 | 3 | 120 | 0.02 | 0.05 |  | 23 | 0 | FREE |  | 56.1873
3:1Mg/Al-LDHs | sugercane_leaves | treated | 550 | 10 | 60 | 43.63 | 2.1 |  | 0.75 | [7 empty] | 11.41 | 0.013 |  | 1440 | 83.8196 | 3 | 120 | 0.02 | 0.05 |  | 23 | 0 | FREE |  | 69.8997
3:1Mg/Al-LDHs | sugercane_leaves | treated | 550 | 10 | 60 | 43.63 | 2.1 |  | 0.75 | [7 empty] | 11.41 | 0.013 |  | 1440 | 307.6923 | 3 | 120 | 0.02 | 0.05 |  | 23 | 0 | FREE |  | 69.8997
4:1Mg/Al-LDHs | sugercane_leaves | treated | 550 | 10 | 60 | 44.47 | 2.24 |  | 0.76 | [7 empty] | 12.25 | 0.016 |  | 1440 | 5.305 | 3 | 120 | 0.02 | 0.05 |  | 23 | 0 | FREE |  | 2.0067
4:1Mg/Al-LDHs | sugercane_leaves | treated | 550 | 10 | 60 | 44.47 | 2.24 |  | 0.76 | [7 empty] | 12.25 | 0.016 |  | 1440 | 8.4881 | 3 | 120 | 0.02 | 0.05 |  | 23 | 0 | FREE |  | 40.4682
4:1Mg/Al-LDHs | sugercane_leaves | treated | 550 | 10 | 60 | 44.47 | 2.24 |  | 0.76 | [7 empty] | 12.25 | 0.016 |  | 1440 | 11.6712 | 3 | 120 | 0.02 | 0.05 |  | 23 | 0 | FREE |  | 66.5552
4:1Mg/Al-LDHs | sugercane_leaves | treated | 550 | 10 | 60 | 44.47 | 2.24 |  | 0.76 | [7 empty] | 12.25 | 0.016 |  | 1440 | 53.0504 | 3 | 120 | 0.02 | 0.05 |  | 23 | 0 | FREE |  | 76.5886
4:1Mg/Al-LDHs | sugercane_leaves | treated | 550 | 10 | 60 | 44.47 | 2.24 |  | 0.76 | [7 empty] | 12.25 | 0.016 |  | 1440 | 296.0212 | 3 | 120 | 0.02 | 0.05 |  | 23 | 0 | FREE |  | 80.2676
2:1Mg/Al-LDHs | sugercane_leaves | treated | 550 | 10 | 60 | 39.68 | 1.96 |  | 0.72 | [7 empty] | 10.17 | 0.008 |  | 4.0731 | 50 | 3 | 120 | 0.02 | 0.05 |  | 23 | 0 | FREE |  | 16.7794
2:1Mg/Al-LDHs | sugercane_leaves | treated | 550 | 10 | 60 | 39.68 | 1.96 |  | 0.72 | [7 empty] | 10.17 | 0.008 |  | 6.2663 | 50 | 3 | 120 | 0.02 | 0.05 |  | 23 | 0 | FREE |  | 18.2647
2:1Mg/Al-LDHs | sugercane_leaves | treated | 550 | 10 | 60 | 39.68 | 1.96 |  | 0.72 | [7 empty] | 10.17 | 0.008 |  | 10.3394 | 50 | 3 | 120 | 0.02 | 0.05 |  | 23 | 0 | FREE |  | 19.0441
2:1Mg/Al-LDHs | sugercane_leaves | treated | 550 | 10 | 60 | 39.68 | 1.96 |  | 0.72 | [7 empty] | 10.17 | 0.008 |  | 15.6658 | 50 | 3 | 120 | 0.02 | 0.05 |  | 23 | 0 | FREE |  | 19.3529
2:1Mg/Al-LDHs | sugercane_leaves | treated | 550 | 10 | 60 | 39.68 | 1.96 |  | 0.72 | [7 empty] | 10.17 | 0.008 |  | 20.3655 | 50 | 3 | 120 | 0.02 | 0.05 |  | 23 | 0 | FREE |  | 19.5147
2:1Mg/Al-LDHs | sugercane_leaves | treated | 550 | 10 | 60 | 39.68 | 1.96 |  | 0.72 | [7 empty] | 10.17 | 0.008 |  | 26.0052 | 50 | 3 | 120 | 0.02 | 0.05 |  | 23 | 0 | FREE |  | 19.6618
2:1Mg/Al-LDHs | sugercane_leaves | treated | 550 | 10 | 60 | 39.68 | 1.96 |  | 0.72 | [7 empty] | 10.17 | 0.008 |  | 30.705 | 50 | 3 | 120 | 0.02 | 0.05 |  | 23 | 0 | FREE |  | 19.7353
2:1Mg/Al-LDHs | sugercane_leaves | treated | 550 | 10 | 60 | 39.68 | 1.96 |  | 0.72 | [7 empty] | 10.17 | 0.008 |  | 45.1175 | 50 | 3 | 120 | 0.02 | 0.05 |  | 23 | 0 | FREE |  | 19.9265
2:1Mg/Al-LDHs | sugercane_leaves | treated | 550 | 10 | 60 | 39.68 | 1.96 |  | 0.72 | [7 empty] | 10.17 | 0.008 |  | 59.8433 | 50 | 3 | 120 | 0.02 | 0.05 |  | 23 | 0 | FREE |  | 19.9265
2:1Mg/Al-LDHs | sugercane_leaves | treated | 550 | 10 | 60 | 39.68 | 1.96 |  | 0.72 | [7 empty] | 10.17 | 0.008 |  | 88.9817 | 50 | 3 | 120 | 0.02 | 0.05 |  | 23 | 0 | FREE |  | 19.9412
2:1Mg/Al-LDHs | sugercane_leaves | treated | 550 | 10 | 60 | 39.68 | 1.96 |  | 0.72 | [7 empty] | 10.17 | 0.008 |  | 117.4935 | 50 | 3 | 120 | 0.02 | 0.05 |  | 23 | 0 | FREE |  | 19.9412
3:1Mg/Al-LDHs | sugercane_leaves | treated | 550 | 10 | 60 | 43.63 | 2.1 |  | 0.75 | [7 empty] | 11.41 | 0.013 |  | 4.0731 | 50 | 3 | 120 | 0.02 | 0.05 |  | 23 | 0 | FREE |  | 18.5
3:1Mg/Al-LDHs | sugercane_leaves | treated | 550 | 10 | 60 | 43.63 | 2.1 |  | 0.75 | [7 empty] | 11.41 | 0.013 |  | 6.5796 | 50 | 3 | 120 | 0.02 | 0.05 |  | 23 | 0 | FREE |  | 19.3676
3:1Mg/Al-LDHs | sugercane_leaves | treated | 550 | 10 | 60 | 43.63 | 2.1 |  | 0.75 | [7 empty] | 11.41 | 0.013 |  | 11.5927 | 50 | 3 | 120 | 0.02 | 0.05 |  | 23 | 0 | FREE |  | 19.8235
3:1Mg/Al-LDHs | sugercane_leaves | treated | 550 | 10 | 60 | 43.63 | 2.1 |  | 0.75 | [7 empty] | 11.41 | 0.013 |  | 15.9791 | 50 | 3 | 120 | 0.02 | 0.05 |  | 23 | 0 | FREE |  | 19.9412
3:1Mg/Al-LDHs | sugercane_leaves | treated | 550 | 10 | 60 | 43.63 | 2.1 |  | 0.75 | [7 empty] | 11.41 | 0.013 |  | 19.7389 | 50 | 3 | 120 | 0.02 | 0.05 |  | 23 | 0 | FREE |  | 19.9706
3:1Mg/Al-LDHs | sugercane_leaves | treated | 550 | 10 | 60 | 43.63 | 2.1 |  | 0.75 | [7 empty] | 11.41 | 0.013 |  | 25.3786 | 50 | 3 | 120 | 0.02 | 0.05 |  | 23 | 0 | FREE |  | 19.9265
3:1Mg/Al-LDHs | sugercane_leaves | treated | 550 | 10 | 60 | 43.63 | 2.1 |  | 0.75 | [7 empty] | 11.41 | 0.013 |  | 29.765 | 50 | 3 | 120 | 0.02 | 0.05 |  | 23 | 0 | FREE |  | 19.9853
3:1Mg/Al-LDHs | sugercane_leaves | treated | 550 | 10 | 60 | 43.63 | 2.1 |  | 0.75 | [7 empty] | 11.41 | 0.013 |  | 45.1175 | 50 | 3 | 120 | 0.02 | 0.05 |  | 23 | 0 | FREE |  | 20
3:1Mg/Al-LDHs | sugercane_leaves | treated | 550 | 10 | 60 | 43.63 | 2.1 |  | 0.75 | [7 empty] | 11.41 | 0.013 |  | 60.1567 | 50 | 3 | 120 | 0.02 | 0.05 |  | 23 | 0 | FREE |  | 19.9853
3:1Mg/Al-LDHs | sugercane_leaves | treated | 550 | 10 | 60 | 43.63 | 2.1 |  | 0.75 | [7 empty] | 11.41 | 0.013 |  | 88.3551 | 50 | 3 | 120 | 0.02 | 0.05 |  | 23 | 0 | FREE |  | 19.9559
3:1Mg/Al-LDHs | sugercane_leaves | treated | 550 | 10 | 60 | 43.63 | 2.1 |  | 0.75 | [7 empty] | 11.41 | 0.013 |  | 118.1201 | 50 | 3 | 120 | 0.02 | 0.05 |  | 23 | 0 | FREE |  | 19.9706
4:1Mg/Al-LDHs | sugercane_leaves | treated | 550 | 10 | 60 | 44.47 | 2.24 |  | 0.76 | [7 empty] | 12.25 | 0.016 |  | 3.4465 | 50 | 3 | 120 | 0.02 | 0.05 |  | 23 | 0 | FREE |  | 19.1912
4:1Mg/Al-LDHs | sugercane_leaves | treated | 550 | 10 | 60 | 44.47 | 2.24 |  | 0.76 | [7 empty] | 12.25 | 0.016 |  | 5.6397 | 50 | 3 | 120 | 0.02 | 0.05 |  | 23 | 0 | FREE |  | 19.8824
4:1Mg/Al-LDHs | sugercane_leaves | treated | 550 | 10 | 60 | 44.47 | 2.24 |  | 0.76 | [7 empty] | 12.25 | 0.016 |  | 10.3394 | 50 | 3 | 120 | 0.02 | 0.05 |  | 23 | 0 | FREE |  | 20
4:1Mg/Al-LDHs | sugercane_leaves | treated | 550 | 10 | 60 | 44.47 | 2.24 |  | 0.76 | [7 empty] | 12.25 | 0.016 |  | 20.9922 | 50 | 3 | 120 | 0.02 | 0.05 |  | 23 | 0 | FREE |  | 19.9265
4:1Mg/Al-LDHs | sugercane_leaves | treated | 550 | 10 | 60 | 44.47 | 2.24 |  | 0.76 | [7 empty] | 12.25 | 0.016 |  | 30.3916 | 50 | 3 | 120 | 0.02 | 0.05 |  | 23 | 0 | FREE |  | 19.9412
2:1Mg/Al-LDHs | sugercane_leaves | treated | 550 | 10 | 60 | 39.68 | 1.96 |  | 0.72 | [7 empty] | 10.17 | 0.008 |  | 60 | 50 | 3 | 120 | 0.02 | 0.05 |  | 23 | 0 | FREE |  | 19.3894
3:1Mg/Al-LDHs | sugercane_leaves | treated | 550 | 10 | 60 | 43.63 | 2.1 |  | 0.75 | [7 empty] | 11.41 | 0.013 |  | 60 | 50 | 3 | 120 | 0.02 | 0.05 |  | 23 | 0 | FREE |  | 19.2244
4:1Mg/Al-LDHs | sugercane_leaves | treated | 550 | 10 | 60 | 44.47 | 2.24 |  | 0.76 | [7 empty] | 12.25 | 0.016 |  | 60 | 50 | 3 | 120 | 0.02 | 0.05 |  | 23 | 0 | FREE |  | 19.4719
2:1Mg/Al-LDHs | sugercane_leaves | treated | 550 | 10 | 60 | 39.68 | 1.96 |  | 0.72 | [7 empty] | 10.17 | 0.008 |  | 60 | 50 | 3 | 120 | 0.02 | 0.05 |  | 23 | 1.4 | Cl- |  | 19.3069
3:1Mg/Al-LDHs | sugercane_leaves | treated | 550 | 10 | 60 | 43.63 | 2.1 |  | 0.75 | [7 empty] | 11.41 | 0.013 |  | 60 | 50 | 3 | 120 | 0.02 | 0.05 |  | 23 | 1.4 | Cl- |  | 19.2244
4:1Mg/Al-LDHs | sugercane_leaves | treated | 550 | 10 | 60 | 44.47 | 2.24 |  | 0.76 | [7 empty] | 12.25 | 0.016 |  | 60 | 50 | 3 | 120 | 0.02 | 0.05 |  | 23 | 1.4 | Cl- |  | 18.9769
2:1Mg/Al-LDHs | sugercane_leaves | treated | 550 | 10 | 60 | 39.68 | 1.96 |  | 0.72 | [7 empty] | 10.17 | 0.008 |  | 60 | 50 | 3 | 120 | 0.02 | 0.05 |  | 23 | 1 | NO2- |  | 17.4092
3:1Mg/Al-LDHs | sugercane_leaves | treated | 550 | 10 | 60 | 43.63 | 2.1 |  | 0.75 | [7 empty] | 11.41 | 0.013 |  | 60 | 50 | 3 | 120 | 0.02 | 0.05 |  | 23 | 1 | NO2- |  | 18.6469
4:1Mg/Al-LDHs | sugercane_leaves | treated | 550 | 10 | 60 | 44.47 | 2.24 |  | 0.76 | [7 empty] | 12.25 | 0.016 |  | 60 | 50 | 3 | 120 | 0.02 | 0.05 |  | 23 | 1 | NO2- |  | 19.0594
2:1Mg/Al-LDHs | sugercane_leaves | treated | 550 | 10 | 60 | 39.68 | 1.96 |  | 0.72 | [7 empty] | 10.17 | 0.008 |  | 60 | 50 | 3 | 120 | 0.02 | 0.05 |  | 23 | 0.5 | SO4 2- |  | 15.7591
3:1Mg/Al-LDHs | sugercane_leaves | treated | 550 | 10 | 60 | 43.63 | 2.1 |  | 0.75 | [7 empty] | 11.41 | 0.013 |  | 60 | 50 | 3 | 120 | 0.02 | 0.05 |  | 23 | 0.5 | SO4 2- |  | 16.5842
4:1Mg/Al-LDHs | sugercane_leaves | treated | 550 | 10 | 60 | 44.47 | 2.24 |  | 0.76 | [7 empty] | 12.25 | 0.016 |  | 60 | 50 | 3 | 120 | 0.02 | 0.05 |  | 23 | 0.5 | SO4 2- |  | 17.9043
2:1Mg/Al-LDHs | sugercane_leaves | treated | 550 | 10 | 60 | 39.68 | 1.96 |  | 0.72 | [7 empty] | 10.17 | 0.008 |  | 60 | 50 | 3 | 120 | 0.02 | 0.05 |  | 23 | 2.6 | F- |  | 13.6964
3:1Mg/Al-LDHs | sugercane_leaves | treated | 550 | 10 | 60 | 43.63 | 2.1 |  | 0.75 | [7 empty] | 11.41 | 0.013 |  | 60 | 50 | 3 | 120 | 0.02 | 0.05 |  | 23 | 2.6 | F- |  | 14.5215
4:1Mg/Al-LDHs | sugercane_leaves | treated | 550 | 10 | 60 | 44.47 | 2.24 |  | 0.76 | [7 empty] | 12.25 | 0.016 |  | 60 | 50 | 3 | 120 | 0.02 | 0.05 |  | 23 | 2.6 | F- |  | 16.5842
SC | S. canadensis | treated | 700 |  | 120 | [15 empty] | 48.7715 | 6 |  | 0.04 | 0.05 |  | 25 | 0 | FREE |  | 0.1 |  | fig3 | https://doi.org/10.1021/acsomega.3c00992 | Zong et_al_2023 | ACS Omega
SC | S. canadensis | treated | 700 |  | 120 | [15 empty] | 57.7268 | 6 |  | 0.04 | 0.05 |  | 25 | 0 | FREE |  | 1 |  | fig3
SC | S. canadensis | treated | 700 |  | 120 | [15 empty] | 67.5086 | 6 |  | 0.04 | 0.05 |  | 25 | 0 | FREE |  | 0.2 |  | fig3
SC | S. canadensis | treated | 700 |  | 120 | [15 empty] | 85.9701 | 6 |  | 0.04 | 0.05 |  | 25 | 0 | FREE |  | 0.53255 |  | fig3
SC | S. canadensis | treated | 700 |  | 120 | [15 empty] | 96.1653 | 6 |  | 0.04 | 0.05 |  | 25 | 0 | FREE |  | 0.26628 |  | fig3
SC | S. canadensis | treated | 700 |  | 120 | [15 empty] | 105.5339 | 6 |  | 0.04 | 0.05 |  | 25 | 0 | FREE |  | 0.088761 |  | fig3
SC | S. canadensis | treated | 700 |  | 120 | [15 empty] | 115.4535 | 6 |  | 0.04 | 0.05 |  | 25 | 0 | FREE |  | 0.17752 |  | fig3
SCBC | S. canadensis | treated | 700 |  | 120 | 69.97 |  | 16.47 | [5 empty] | 0.23539 |  |  | 8.02 | 0.012 | 6.433 |  | 48.0827 | 6 |  | 0.04 | 0.05 |  | 25 | 0 | FREE |  | 1.8639 |  | fig3
SCBC | S. canadensis | treated | 700 |  | 120 | 69.97 |  | 16.47 | [5 empty] | 0.23539 |  |  | 8.02 | 0.012 | 6.433 |  | 57.3134 | 6 |  | 0.04 | 0.05 |  | 25 | 0 | FREE |  | 2.1302 |  | fig3
SCBC | S. canadensis | treated | 700 |  | 120 | 69.97 |  | 16.47 | [5 empty] | 0.23539 |  |  | 8.02 | 0.012 | 6.433 |  | 67.7841 | 6 |  | 0.04 | 0.05 |  | 25 | 0 | FREE |  | 1.3314 |  | fig3
SCBC | S. canadensis | treated | 700 |  | 120 | 69.97 |  | 16.47 | [5 empty] | 0.23539 |  |  | 8.02 | 0.012 | 6.433 |  | 78.3926 | 6 |  | 0.04 | 0.05 |  | 25 | 0 | FREE |  | 0.88758 |  | fig3
SCBC | S. canadensis | treated | 700 |  | 120 | 69.97 |  | 16.47 | [5 empty] | 0.23539 |  |  | 8.02 | 0.012 | 6.433 |  | 87.0723 | 6 |  | 0.04 | 0.05 |  | 25 | 0 | FREE |  | 1.9527 |  | fig3
SCBC | S. canadensis | treated | 700 |  | 120 | 69.97 |  | 16.47 | [5 empty] | 0.23539 |  |  | 8.02 | 0.012 | 6.433 |  | 96.3031 | 6 |  | 0.04 | 0.05 |  | 25 | 0 | FREE |  | 2.3077 |  | fig3
SCBC | S. canadensis | treated | 700 |  | 120 | 69.97 |  | 16.47 | [5 empty] | 0.23539 |  |  | 8.02 | 0.012 | 6.433 |  | 106.2227 | 6 |  | 0.04 | 0.05 |  | 25 | 0 | FREE |  | 2.3077 |  | fig3
SCBC | S. canadensis | treated | 700 |  | 120 | 69.97 |  | 16.47 | [5 empty] | 0.23539 |  |  | 8.02 | 0.012 | 6.433 |  | 117.2445 | 6 |  | 0.04 | 0.05 |  | 25 | 0 | FREE |  | 1.4201 |  | fig3
SCBC-La | S. canadensis | treated | 700 |  | 120 | 33.04 |  | 35.86 | [5 empty] | 1.0854 |  |  | 55.87 | 0.512 | 36.63 |  | 0.55109 | 6 |  | 0.04 | 0.05 |  | 25 | 0 | FREE |  | 40.5621 |  | fig3
SCBC-La | S. canadensis | treated | 700 |  | 120 | 33.04 |  | 35.86 | [5 empty] | 1.0854 |  |  | 55.87 | 0.512 | 36.63 |  | 1.5155 | 6 |  | 0.04 | 0.05 |  | 25 | 0 | FREE |  | 47.574 |  | fig3
SCBC-La | S. canadensis | treated | 700 |  | 120 | 33.04 |  | 35.86 | [5 empty] | 1.0854 |  |  | 55.87 | 0.512 | 36.63 |  | 9.6441 | 6 |  | 0.04 | 0.05 |  | 25 | 0 | FREE |  | 48.7278 |  | fig3
SCBC-La | S. canadensis | treated | 700 |  | 120 | 33.04 |  | 35.86 | [5 empty] | 1.0854 |  |  | 55.87 | 0.512 | 36.63 |  | 17.2216 | 6 |  | 0.04 | 0.05 |  | 25 | 0 | FREE |  | 51.1243 |  | fig3
SCBC-La | S. canadensis | treated | 700 |  | 120 | 33.04 |  | 35.86 | [5 empty] | 1.0854 |  |  | 55.87 | 0.512 | 36.63 |  | 25.9013 | 6 |  | 0.04 | 0.05 |  | 25 | 0 | FREE |  | 52.3669 |  | fig3
SCBC-La | S. canadensis | treated | 700 |  | 120 | 33.04 |  | 35.86 | [5 empty] | 1.0854 |  |  | 55.87 | 0.512 | 36.63 |  | 34.5809 | 6 |  | 0.04 | 0.05 |  | 25 | 0 | FREE |  | 53.1657 |  | fig3
SCBC-La | S. canadensis | treated | 700 |  | 120 | 33.04 |  | 35.86 | [5 empty] | 1.0854 |  |  | 55.87 | 0.512 | 36.63 |  | 41.3318 | 6 |  | 0.04 | 0.05 |  | 25 | 0 | FREE |  | 55.4734 |  | fig3
SCBC-La | S. canadensis | treated | 700 |  | 120 | 33.04 |  | 35.86 | [5 empty] | 1.0854 |  |  | 55.87 | 0.512 | 36.63 |  | 50.5626 | 6 |  | 0.04 | 0.05 |  | 25 | 0 | FREE |  | 55.7396 |  | fig3
SCBC-La | S. canadensis | treated | 700 |  | 120 | 33.04 |  | 35.86 | [5 empty] | 1.0854 |  |  | 55.87 | 0.512 | 36.63 |  | 51.2514 | 6 |  | 0.04 | 0.05 |  | 25 | 0 | FREE |  | 56.4497 |  | fig3
SCBC-La | S. canadensis | treated | 700 |  | 120 | 33.04 |  | 35.86 | [5 empty] | 1.0854 |  |  | 55.87 | 0.512 | 36.63 | 4.6641 | 80 | 6 |  | 0.04 | 0.05 |  | 25 | 0 | FREE |  | 18.189 |  | fig4
SCBC-La | S. canadensis | treated | 700 |  | 120 | 33.04 |  | 35.86 | [5 empty] | 1.0854 |  |  | 55.87 | 0.512 | 36.63 | 13.9925 | 80 | 6 |  | 0.04 | 0.05 |  | 25 | 0 | FREE |  | 20.1969 |  | fig4
SCBC-La | S. canadensis | treated | 700 |  | 120 | 33.04 |  | 35.86 | [5 empty] | 1.0854 |  |  | 55.87 | 0.512 | 36.63 | 13.9925 | 80 | 6 |  | 0.04 | 0.05 |  | 25 | 0 | FREE |  | 23.0315 |  | fig4
SCBC-La | S. canadensis | treated | 700 |  | 120 | 33.04 |  | 35.86 | [5 empty] | 1.0854 |  |  | 55.87 | 0.512 | 36.63 | 30 | 80 | 6 |  | 0.04 | 0.05 |  | 25 | 0 | FREE |  | 25.6299 |  | fig4
SCBC-La | S. canadensis | treated | 700 |  | 120 | 33.04 |  | 35.86 | [5 empty] | 1.0854 |  |  | 55.87 | 0.512 | 36.63 | 60 | 80 | 6 |  | 0.04 | 0.05 |  | 25 | 0 | FREE |  | 28.8189 |  | fig4
SCBC-La | S. canadensis | treated | 700 |  | 120 | 33.04 |  | 35.86 | [5 empty] | 1.0854 |  |  | 55.87 | 0.512 | 36.63 | 120 | 80 | 6 |  | 0.04 | 0.05 |  | 25 | 0 | FREE |  | 34.6063 |  | fig4
SCBC-La | S. canadensis | treated | 700 |  | 120 | 33.04 |  | 35.86 | [5 empty] | 1.0854 |  |  | 55.87 | 0.512 | 36.63 | 240 | 80 | 6 |  | 0.04 | 0.05 |  | 25 | 0 | FREE |  | 38.622 |  | fig4
SCBC-La | S. canadensis | treated | 700 |  | 120 | 33.04 |  | 35.86 | [5 empty] | 1.0854 |  |  | 55.87 | 0.512 | 36.63 | 360 | 80 | 6 |  | 0.04 | 0.05 |  | 25 | 0 | FREE |  | 44.0551 |  | fig4
SCBC-La | S. canadensis | treated | 700 |  | 120 | 33.04 |  | 35.86 | [5 empty] | 1.0854 |  |  | 55.87 | 0.512 | 36.63 | 480 | 80 | 6 |  | 0.04 | 0.05 |  | 25 | 0 | FREE |  | 45.3543 |  | fig4
SCBC-La | S. canadensis | treated | 700 |  | 120 | 33.04 |  | 35.86 | [5 empty] | 1.0854 |  |  | 55.87 | 0.512 | 36.63 | 583.0224 | 80 | 6 |  | 0.04 | 0.05 |  | 25 | 0 | FREE |  | 47.9528 |  | fig4
SCBC-La | S. canadensis | treated | 700 |  | 120 | 33.04 |  | 35.86 | [5 empty] | 1.0854 |  |  | 55.87 | 0.512 | 36.63 | 825.5597 | 80 | 6 |  | 0.04 | 0.05 |  | 25 | 0 | FREE |  | 47.9528 |  | fig4
SCBC-La | S. canadensis | treated | 700 |  | 120 | 33.04 |  | 35.86 | [5 empty] | 1.0854 |  |  | 55.87 | 0.512 | 36.63 | 1063.4327 | 80 | 6 |  | 0.04 | 0.05 |  | 25 | 0 | FREE |  | 50.315 |  | fig4
SCBC-La | S. canadensis | treated | 700 |  | 120 | 33.04 |  | 35.86 | [5 empty] | 1.0854 |  |  | 55.87 | 0.512 | 36.63 | 1310.6344 | 80 | 6 |  | 0.04 | 0.05 |  | 25 | 0 | FREE |  | 50.9055 |  | fig4
SCBC-La | S. canadensis | treated | 700 |  | 120 | 33.04 |  | 35.86 | [5 empty] | 1.0854 |  |  | 55.87 | 0.512 | 36.63 | 1660.4478 | 80 | 6 |  | 0.04 | 0.05 |  | 25 | 0 | FREE |  | 51.7323 |  | fig4
SCBC-La | S. canadensis | treated | 700 |  | 120 | 33.04 |  | 35.86 | [5 empty] | 1.0854 |  |  | 55.87 | 0.512 | 36.63 | 2024.2538 | 80 | 6 |  | 0.04 | 0.05 |  | 25 | 0 | FREE |  | 51.6142 |  | fig4
SCBC-La | S. canadensis | treated | 700 |  | 120 | 33.04 |  | 35.86 | [5 empty] | 1.0854 |  |  | 55.87 | 0.512 | 36.63 | 2411.3806 | 80 | 6 |  | 0.04 | 0.05 |  | 25 | 0 | FREE |  | 51.2598 |  | fig4
SCBC-La | S. canadensis | treated | 700 |  | 120 | 33.04 |  | 35.86 | [5 empty] | 1.0854 |  |  | 55.87 | 0.512 | 36.63 | 0 | 120 | 6 |  | 0.04 | 0.05 |  | 25 | 0 | FREE |  | 28.1102 |  | fig4
SCBC-La | S. canadensis | treated | 700 |  | 120 | 33.04 |  | 35.86 | [5 empty] | 1.0854 |  |  | 55.87 | 0.512 | 36.63 | 1 | 120 | 6 |  | 0.04 | 0.05 |  | 25 | 0 | FREE |  | 28.937 |  | fig4
SCBC-La | S. canadensis | treated | 700 |  | 120 | 33.04 |  | 35.86 | [5 empty] | 1.0854 |  |  | 55.87 | 0.512 | 36.63 | 4.6641 | 120 | 6 |  | 0.04 | 0.05 |  | 25 | 0 | FREE |  | 30.1181 |  | fig4
SCBC-La | S. canadensis | treated | 700 |  | 120 | 33.04 |  | 35.86 | [5 empty] | 1.0854 |  |  | 55.87 | 0.512 | 36.63 | 23.3208 | 120 | 6 |  | 0.04 | 0.05 |  | 25 | 0 | FREE |  | 31.8898 |  | fig4
SCBC-La | S. canadensis | treated | 700 |  | 120 | 33.04 |  | 35.86 | [5 empty] | 1.0854 |  |  | 55.87 | 0.512 | 36.63 | 50 | 120 | 6 |  | 0.04 | 0.05 |  | 25 | 0 | FREE |  | 35.1969 |  | fig4
SCBC-La | S. canadensis | treated | 700 |  | 120 | 33.04 |  | 35.86 | [5 empty] | 1.0854 |  |  | 55.87 | 0.512 | 36.63 | 116.6044 | 120 | 6 |  | 0.04 | 0.05 |  | 25 | 0 | FREE |  | 39.2126 |  | fig4
SCBC-La | S. canadensis | treated | 700 |  | 120 | 33.04 |  | 35.86 | [5 empty] | 1.0854 |  |  | 55.87 | 0.512 | 36.63 | 223.8805 | 120 | 6 |  | 0.04 | 0.05 |  | 25 | 0 | FREE |  | 43.5827 |  | fig4
SCBC-La | S. canadensis | treated | 700 |  | 120 | 33.04 |  | 35.86 | [5 empty] | 1.0854 |  |  | 55.87 | 0.512 | 36.63 | 354.4775 | 120 | 6 |  | 0.04 | 0.05 |  | 25 | 0 | FREE |  | 48.0709 |  | fig4
SCBC-La | S. canadensis | treated | 700 |  | 120 | 33.04 |  | 35.86 | [5 empty] | 1.0854 |  |  | 55.87 | 0.512 | 36.63 | 466.4178 | 120 | 6 |  | 0.04 | 0.05 |  | 25 | 0 | FREE |  | 49.4882 |  | fig4
SCBC-La | S. canadensis | treated | 700 |  | 120 | 33.04 |  | 35.86 | [5 empty] | 1.0854 |  |  | 55.87 | 0.512 | 36.63 | 592.3509 | 120 | 6 |  | 0.04 | 0.05 |  | 25 | 0 | FREE |  | 51.4961 |  | fig4
SCBC-La | S. canadensis | treated | 700 |  | 120 | 33.04 |  | 35.86 | [5 empty] | 1.0854 |  |  | 55.87 | 0.512 | 36.63 | 820.8954 | 120 | 6 |  | 0.04 | 0.05 |  | 25 | 0 | FREE |  | 52.3228 |  | fig4
SCBC-La | S. canadensis | treated | 700 |  | 120 | 33.04 |  | 35.86 | [5 empty] | 1.0854 |  |  | 55.87 | 0.512 | 36.63 | 1077.4253 | 120 | 6 |  | 0.04 | 0.05 |  | 25 | 0 | FREE |  | 54.2126 |  | fig4
SCBC-La | S. canadensis | treated | 700 |  | 120 | 33.04 |  | 35.86 | [5 empty] | 1.0854 |  |  | 55.87 | 0.512 | 36.63 | 1315.2985 | 120 | 6 |  | 0.04 | 0.05 |  | 25 | 0 | FREE |  | 54.685 |  | fig4
SCBC-La | S. canadensis | treated | 700 |  | 120 | 33.04 |  | 35.86 | [5 empty] | 1.0854 |  |  | 55.87 | 0.512 | 36.63 | 1674.4401 | 120 | 6 |  | 0.04 | 0.05 |  | 25 | 0 | FREE |  | 56.5748 |  | fig4
SCBC-La | S. canadensis | treated | 700 |  | 120 | 33.04 |  | 35.86 | [5 empty] | 1.0854 |  |  | 55.87 | 0.512 | 36.63 | 2038.2461 | 120 | 6 |  | 0.04 | 0.05 |  | 25 | 0 | FREE |  | 56.6929 |  | fig4
SCBC-La | S. canadensis | treated | 700 |  | 120 | 33.04 |  | 35.86 | [5 empty] | 1.0854 |  |  | 55.87 | 0.512 | 36.63 | 2400 | 120 | 6 |  | 0.04 | 0.05 |  | 25 | 0 | FREE |  | 57.0472 |  | fig4
SCBC-La | S. canadensis | treated | 700 |  | 120 | 33.04 |  | 35.86 | [5 empty] | 1.0854 |  |  | 55.87 | 0.512 | 36.63 | 2400 | 120 | 3 |  | 0.04 | 0.05 |  | 25 | 0 | FREE |  | 73.08 |  | fig7a
SCBC-La | S. canadensis | treated | 700 |  | 120 | 33.04 |  | 35.86 | [5 empty] | 1.0854 |  |  | 55.87 | 0.512 | 36.63 | 2400 | 120 | 4 |  | 0.04 | 0.05 |  | 25 | 0 | FREE |  | 69.41 |  | fig7a
SCBC-La | S. canadensis | treated | 700 |  | 120 | 33.04 |  | 35.86 | [5 empty] | 1.0854 |  |  | 55.87 | 0.512 | 36.63 | 2400 | 120 | 5 |  | 0.04 | 0.05 |  | 25 | 0 | FREE |  | 63.73 |  | fig7a
SCBC-La | S. canadensis | treated | 700 |  | 120 | 33.04 |  | 35.86 | [5 empty] | 1.0854 |  |  | 55.87 | 0.512 | 36.63 | 2400 | 120 | 6 |  | 0.04 | 0.05 |  | 25 | 0 | FREE |  | 56.59 |  | fig7a
SCBC-La | S. canadensis | treated | 700 |  | 120 | 33.04 |  | 35.86 | [5 empty] | 1.0854 |  |  | 55.87 | 0.512 | 36.63 | 2400 | 120 | 7 |  | 0.04 | 0.05 |  | 25 | 0 | FREE |  | 53.59 |  | fig7a
SCBC-La | S. canadensis | treated | 700 |  | 120 | 33.04 |  | 35.86 | [5 empty] | 1.0854 |  |  | 55.87 | 0.512 | 36.63 | 2400 | 120 | 8 |  | 0.04 | 0.05 |  | 25 | 0 | FREE |  | 51.54 |  | fig7a
SCBC-La | S. canadensis | treated | 700 |  | 120 | 33.04 |  | 35.86 | [5 empty] | 1.0854 |  |  | 55.87 | 0.512 | 36.63 | 2400 | 120 | 9 |  | 0.04 | 0.05 |  | 25 | 0 | FREE |  | 49.13 |  | fig7a
SCBC-La | S. canadensis | treated | 700 |  | 120 | 33.04 |  | 35.86 | [5 empty] | 1.0854 |  |  | 55.87 | 0.512 | 36.63 | 2400 | 120 | 10 |  | 0.04 | 0.05 |  | 25 | 0 | FREE |  | 45.89 |  | fig7a
SCBC-La | S. canadensis | treated | 700 |  | 120 | 33.04 |  | 35.86 | [5 empty] | 1.0854 |  |  | 55.87 | 0.512 | 36.63 | 2400 | 120 | 3 |  | 0.04 | 0.05 |  | 25 | 0 | FREE |  | 58.8 |  | fig7b | [5 empty] | mg/L * M/molecular weight = mM/L
SCBC-La | S. canadensis | treated | 700 |  | 120 | 33.04 |  | 35.86 | [5 empty] | 1.0854 |  |  | 55.87 | 0.512 | 36.63 | 2400 | 120 | 3 |  | 0.04 | 0.05 |  | 25 | 10 | NaCl |  | 58.14 |  | fig7b | [5 empty] | 1 mg/L of Bicarbonate = 1 * (1/61) where 61 is molecular weight of Bicarbonate
SCBC-La | S. canadensis | treated | 700 |  | 120 | 33.04 |  | 35.86 | [5 empty] | 1.0854 |  |  | 55.87 | 0.512 | 36.63 | 2400 | 120 | 3 |  | 0.04 | 0.05 |  | 25 | 100 | NaCl |  | 58.14 |  | fig7b | [5 empty] | 0.016393
SCBC-La | S. canadensis | treated | 700 |  | 120 | 33.04 |  | 35.86 | [5 empty] | 1.0854 |  |  | 55.87 | 0.512 | 36.63 | 120 | 120 | 3 |  | 0.04 | 0.05 |  | 25 | 0 | HCO3- |  | 56.3655 |  | fig8
SCBC-La | S. canadensis | treated | 700 |  | 120 | 33.04 |  | 35.86 | [5 empty] | 1.0854 |  |  | 55.87 | 0.512 | 36.63 | 120 | 120 | 3 |  | 0.04 | 0.05 |  | 25 | 1.6393 | HCO3- |  | 55.241 |  | fig8
SCBC-La | S. canadensis | treated | 700 |  | 120 | 33.04 |  | 35.86 | [5 empty] | 1.0854 |  |  | 55.87 | 0.512 | 36.63 | 120 | 120 | 3 |  | 0.04 | 0.05 |  | 25 | 3.2787 | HCO3- |  | 55.5221 |  | fig8
SCBC-La | S. canadensis | treated | 700 |  | 120 | 33.04 |  | 35.86 | [5 empty] | 1.0854 |  |  | 55.87 | 0.512 | 36.63 | 120 | 120 | 3 |  | 0.04 | 0.05 |  | 25 | 4.918 | HCO3- |  | 54.9598 |  | fig8
SCBC-La | S. canadensis | treated | 700 |  | 120 | 33.04 |  | 35.86 | [5 empty] | 1.0854 |  |  | 55.87 | 0.512 | 36.63 | 120 | 120 | 3 |  | 0.04 | 0.05 |  | 25 | 0 | NO3- |  | 56.2249 |  | fig8
SCBC-La | S. canadensis | treated | 700 |  | 120 | 33.04 |  | 35.86 | [5 empty] | 1.0854 |  |  | 55.87 | 0.512 | 36.63 | 120 | 120 | 3 |  | 0.04 | 0.05 |  | 25 | 1.6129 | NO3- |  | 56.0843 |  | fig8
SCBC-La | S. canadensis | treated | 700 |  | 120 | 33.04 |  | 35.86 | [5 empty] | 1.0854 |  |  | 55.87 | 0.512 | 36.63 | 120 | 120 | 3 |  | 0.04 | 0.05 |  | 25 | 3.2258 | NO3- |  | 56.0843 |  | fig8
SCBC-La | S. canadensis | treated | 700 |  | 120 | 33.04 |  | 35.86 | [5 empty] | 1.0854 |  |  | 55.87 | 0.512 | 36.63 | 120 | 120 | 3 |  | 0.04 | 0.05 |  | 25 | 4.8387 | NO3- |  | 55.9438 |  | fig8
SCBC-La | S. canadensis | treated | 700 |  | 120 | 33.04 |  | 35.86 | [5 empty] | 1.0854 |  |  | 55.87 | 0.512 | 36.63 | 120 | 120 | 3 |  | 0.04 | 0.05 |  | 25 | 0 | SO4 2- |  | 56.0843 |  | fig8
SCBC-La | S. canadensis | treated | 700 |  | 120 | 33.04 |  | 35.86 | [5 empty] | 1.0854 |  |  | 55.87 | 0.512 | 36.63 | 120 | 120 | 3 |  | 0.04 | 0.05 |  | 25 | 1.0417 | SO4 2- |  | 54.9598 |  | fig8
SCBC-La | S. canadensis | treated | 700 |  | 120 | 33.04 |  | 35.86 | [5 empty] | 1.0854 |  |  | 55.87 | 0.512 | 36.63 | 120 | 120 | 3 |  | 0.04 | 0.05 |  | 25 | 2.0833 | SO4 2- |  | 54.6787 |  | fig8
SCBC-La | S. canadensis | treated | 700 |  | 120 | 33.04 |  | 35.86 | [5 empty] | 1.0854 |  |  | 55.87 | 0.512 | 36.63 | 120 | 120 | 3 |  | 0.04 | 0.05 |  | 25 | 3.125 | SO4 2- |  | 54.5382 |  | fig8
MBC | Eichhornia crassipes | treated | 600 | 10 | 120 | 20.34 | 2.204 | 25.72 | 0.95 | 0.646 |  |  | 0.10836 | 0.948 | 0.046706 | 25.7667 | 57.914 | 0.07 | 10.347 | 1440 | 41 | 7 | 180 | 0.25 | 0.25 |  | 25 | 0 | FREE |  | 38.8889 |  | fig2a | https://doi.org/10.1016/j.biombioe.2023.106800 | Zhou et_al., 2023 | Biomass and Bioenergy
BC | Eichhornia crassipes | untreated | 600 | 10 | 120 | 41.65 | 2.233 | 7.554 | 4.73 | 0.9 |  |  | 0.053613 | 0.136 | 0.11357 | 7.6676 | 9.403 | 0.032 | 24.65 | 1440 | 41 | 7 | 180 | 0.25 | 0.25 |  | 25 | 0 | FREE |  | 13.8045
WH | Eichhornia crassipes | untreated | 600 | 10 | 120 | 34.65 | 3.465 | 4.421 | 2.51 | 0.612 |  |  | 0.1 | 0.095 | 0.072439 | 4.4934 |  |  |  | 1440 | 41 | 7 | 180 | 0.25 | 0.25 |  | 25 | 0 | FREE |  | 0
MBC | Eichhornia crassipes | untreated | 600 | 10 | 120 | 20.34 | 2.204 | 25.72 | 0.95 | 0.646 |  |  | 0.10836 | 0.948 | 0.046706 | 25.7667 | 57.914 | 0.07 | 10.347 | 0 | 41 | 7 | 180 | 0.25 | 0.25 |  | 40 | 0 | FREE |  | 0 |  | fig2b
MBC | Eichhornia crassipes | untreated | 600 | 10 | 120 | 20.34 | 2.204 | 25.72 | 0.95 | 0.646 |  |  | 0.10836 | 1.948 | 0.046706 | 25.7667 | 57.914 | 0.07 | 10.347 | 2.225 | 41 | 7 | 180 | 0.25 | 0.25 |  | 40 | 0 | FREE |  | 12.619
MBC | Eichhornia crassipes | untreated | 600 | 10 | 120 | 20.34 | 2.204 | 25.72 | 0.95 | 0.646 |  |  | 0.10836 | 2.948 | 0.046706 | 25.7667 | 57.914 | 0.07 | 10.347 | 2.225 | 41 | 7 | 180 | 0.25 | 0.25 |  | 40 | 0 | FREE |  | 15
MBC | Eichhornia crassipes | untreated | 600 | 10 | 120 | 20.34 | 2.204 | 25.72 | 0.95 | 0.646 |  |  | 0.10836 | 3.948 | 0.046706 | 25.7667 | 57.914 | 0.07 | 10.347 | 4.4499 | 41 | 7 | 180 | 0.25 | 0.25 |  | 40 | 0 | FREE |  | 20.0595
MBC | Eichhornia crassipes | untreated | 600 | 10 | 120 | 20.34 | 2.204 | 25.72 | 0.95 | 0.646 |  |  | 0.10836 | 4.948 | 0.046706 | 25.7667 | 57.914 | 0.07 | 10.347 | 14.8331 | 41 | 7 | 180 | 0.25 | 0.25 |  | 40 | 0 | FREE |  | 27.1429
MBC | Eichhornia crassipes | untreated | 600 | 10 | 120 | 20.34 | 2.204 | 25.72 | 0.95 | 0.646 |  |  | 0.10836 | 5.948 | 0.046706 | 25.7667 | 57.914 | 0.07 | 10.347 | 28.183 | 41 | 7 | 180 | 0.25 | 0.25 |  | 40 | 0 | FREE |  | 30.8929
MBC | Eichhornia crassipes | untreated | 600 | 10 | 120 | 20.34 | 2.204 | 25.72 | 0.95 | 0.646 |  |  | 0.10836 | 6.948 | 0.046706 | 25.7667 | 57.914 | 0.07 | 10.347 | 38.5662 | 41 | 7 | 180 | 0.25 | 0.25 |  | 40 | 0 | FREE |  | 34.3452
MBC | Eichhornia crassipes | untreated | 600 | 10 | 120 | 20.34 | 2.204 | 25.72 | 0.95 | 0.646 |  |  | 0.10836 | 7.948 | 0.046706 | 25.7667 | 57.914 | 0.07 | 10.347 | 60 | 41 | 7 | 180 | 0.25 | 0.25 |  | 40 | 0 | FREE |  | 34.3452
MBC | Eichhornia crassipes | untreated | 600 | 10 | 120 | 20.34 | 2.204 | 25.72 | 0.95 | 0.646 |  |  | 0.10836 | 8.948 | 0.046706 | 25.7667 | 57.914 | 0.07 | 10.347 | 90 | 41 | 7 | 180 | 0.25 | 0.25 |  | 40 | 0 | FREE |  | 37.0238
MBC | Eichhornia crassipes | untreated | 600 | 10 | 120 | 20.34 | 2.204 | 25.72 | 0.95 | 0.646 |  |  | 0.10836 | 9.948 | 0.046706 | 25.7667 | 57.914 | 0.07 | 10.347 | 120 | 41 | 7 | 180 | 0.25 | 0.25 |  | 40 | 0 | FREE |  | 37.0833
MBC | Eichhornia crassipes | untreated | 600 | 10 | 120 | 20.34 | 2.204 | 25.72 | 0.95 | 0.646 |  |  | 0.10836 | 10.948 | 0.046706 | 25.7667 | 57.914 | 0.07 | 10.347 | 150 | 41 | 7 | 180 | 0.25 | 0.25 |  | 40 | 0 | FREE |  | 37.6786
MBC | Eichhornia crassipes | untreated | 600 | 10 | 120 | 20.34 | 2.204 | 25.72 | 0.95 | 0.646 |  |  | 0.10836 | 11.948 | 0.046706 | 25.7667 | 57.914 | 0.07 | 10.347 | 180 | 41 | 7 | 180 | 0.25 | 0.25 |  | 40 | 0 | FREE |  | 38.6905
MBC | Eichhornia crassipes | untreated | 600 | 10 | 120 | 20.34 | 2.204 | 25.72 | 0.95 | 0.646 |  |  | 0.10836 | 12.948 | 0.046706 | 25.7667 | 57.914 | 0.07 | 10.347 | 240 | 41 | 7 | 180 | 0.25 | 0.25 |  | 40 | 0 | FREE |  | 38.75
MBC | Eichhornia crassipes | untreated | 600 | 10 | 120 | 20.34 | 2.204 | 25.72 | 0.95 | 0.646 |  |  | 0.10836 | 13.948 | 0.046706 | 25.7667 | 57.914 | 0.07 | 10.347 | 300 | 41 | 7 | 180 | 0.25 | 0.25 |  | 40 | 0 | FREE |  | 38.631
MBC | Eichhornia crassipes | untreated | 600 | 10 | 120 | 20.34 | 2.204 | 25.72 | 0.95 | 0.646 |  |  | 0.10836 | 14.948 | 0.046706 | 25.7667 | 57.914 | 0.07 | 10.347 | 420 | 41 | 7 | 180 | 0.25 | 0.25 |  | 40 | 0 | FREE |  | 38.8095
MBC | Eichhornia crassipes | untreated | 600 | 10 | 120 | 20.34 | 2.204 | 25.72 | 0.95 | 0.646 |  |  | 0.10836 | 15.948 | 0.046706 | 25.7667 | 57.914 | 0.07 | 10.347 | 540 | 41 | 7 | 180 | 0.25 | 0.25 |  | 40 | 0 | FREE |  | 38.1548
MBC | Eichhornia crassipes | untreated | 600 | 10 | 120 | 20.34 | 2.204 | 25.72 | 0.95 | 0.646 |  |  | 0.10836 | 16.948 | 0.046706 | 25.7667 | 57.914 | 0.07 | 10.347 | 0 | 41 | 7 | 180 | 0.25 | 0.25 |  | 25 | 0 | FREE |  | 0
MBC | Eichhornia crassipes | untreated | 600 | 10 | 120 | 20.34 | 2.204 | 25.72 | 0.95 | 0.646 |  |  | 0.10836 | 17.948 | 0.046706 | 25.7667 | 57.914 | 0.07 | 10.347 | 0.1 | 41 | 7 | 180 | 0.25 | 0.25 |  | 25 | 0 | FREE |  | 9.2262
MBC | Eichhornia crassipes | untreated | 600 | 10 | 120 | 20.34 | 2.204 | 25.72 | 0.95 | 0.646 |  |  | 0.10836 | 18.948 | 0.046706 | 25.7667 | 57.914 | 0.07 | 10.347 | 0.2 | 41 | 7 | 180 | 0.25 | 0.25 |  | 25 | 0 | FREE |  | 11.25
MBC | Eichhornia crassipes | untreated | 600 | 10 | 120 | 20.34 | 2.204 | 25.72 | 0.95 | 0.646 |  |  | 0.10836 | 19.948 | 0.046706 | 25.7667 | 57.914 | 0.07 | 10.347 | 2.9666 | 41 | 7 | 180 | 0.25 | 0.25 |  | 25 | 0 | FREE |  | 13.75
MBC | Eichhornia crassipes | untreated | 600 | 10 | 120 | 20.34 | 2.204 | 25.72 | 0.95 | 0.646 |  |  | 0.10836 | 20.948 | 0.046706 | 25.7667 | 57.914 | 0.07 | 10.347 | 4.4499 | 41 | 7 | 180 | 0.25 | 0.25 |  | 25 | 0 | FREE |  | 14.5238
MBC | Eichhornia crassipes | untreated | 600 | 10 | 120 | 20.34 | 2.204 | 25.72 | 0.95 | 0.646 |  |  | 0.10836 | 21.948 | 0.046706 | 25.7667 | 57.914 | 0.07 | 10.347 | 7.4166 | 41 | 7 | 180 | 0.25 | 0.25 |  | 25 | 0 | FREE |  | 18.75
MBC | Eichhornia crassipes | untreated | 600 | 10 | 120 | 20.34 | 2.204 | 25.72 | 0.95 | 0.646 |  |  | 0.10836 | 22.948 | 0.046706 | 25.7667 | 57.914 | 0.07 | 10.347 | 13.3498 | 41 | 7 | 180 | 0.25 | 0.25 |  | 25 | 0 | FREE |  | 22.1429
MBC | Eichhornia crassipes | untreated | 600 | 10 | 120 | 20.34 | 2.204 | 25.72 | 0.95 | 0.646 |  |  | 0.10836 | 23.948 | 0.046706 | 25.7667 | 57.914 | 0.07 | 10.347 | 18.5414 | 41 | 7 | 180 | 0.25 | 0.25 |  | 25 | 0 | FREE |  | 22.1429
MBC | Eichhornia crassipes | untreated | 600 | 10 | 120 | 20.34 | 2.204 | 25.72 | 0.95 | 0.646 |  |  | 0.10836 | 24.948 | 0.046706 | 25.7667 | 57.914 | 0.07 | 10.347 | 28.9246 | 41 | 7 | 180 | 0.25 | 0.25 |  | 25 | 0 | FREE |  | 25.2976
MBC | Eichhornia crassipes | untreated | 600 | 10 | 120 | 20.34 | 2.204 | 25.72 | 0.95 | 0.646 |  |  | 0.10836 | 25.948 | 0.046706 | 25.7667 | 57.914 | 0.07 | 10.347 | 38.5662 | 41 | 7 | 180 | 0.25 | 0.25 |  | 25 | 0 | FREE |  | 28.8095
MBC | Eichhornia crassipes | untreated | 600 | 10 | 120 | 20.34 | 2.204 | 25.72 | 0.95 | 0.646 |  |  | 0.10836 | 26.948 | 0.046706 | 25.7667 | 57.914 | 0.07 | 10.347 | 60 | 41 | 7 | 180 | 0.25 | 0.25 |  | 25 | 0 | FREE |  | 29.1667
MBC | Eichhornia crassipes | untreated | 600 | 10 | 120 | 20.34 | 2.204 | 25.72 | 0.95 | 0.646 |  |  | 0.10836 | 27.948 | 0.046706 | 25.7667 | 57.914 | 0.07 | 10.347 | 90 | 41 | 7 | 180 | 0.25 | 0.25 |  | 25 | 0 | FREE |  | 31.4881
MBC | Eichhornia crassipes | untreated | 600 | 10 | 120 | 20.34 | 2.204 | 25.72 | 0.95 | 0.646 |  |  | 0.10836 | 28.948 | 0.046706 | 25.7667 | 57.914 | 0.07 | 10.347 | 120 | 41 | 7 | 180 | 0.25 | 0.25 |  | 25 | 0 | FREE |  | 31.4286
MBC | Eichhornia crassipes | untreated | 600 | 10 | 120 | 20.34 | 2.204 | 25.72 | 0.95 | 0.646 |  |  | 0.10836 | 29.948 | 0.046706 | 25.7667 | 57.914 | 0.07 | 10.347 | 150 | 41 | 7 | 180 | 0.25 | 0.25 |  | 25 | 0 | FREE |  | 33.4524
MBC | Eichhornia crassipes | untreated | 600 | 10 | 120 | 20.34 | 2.204 | 25.72 | 0.95 | 0.646 |  |  | 0.10836 | 30.948 | 0.046706 | 25.7667 | 57.914 | 0.07 | 10.347 | 180 | 41 | 7 | 180 | 0.25 | 0.25 |  | 25 | 0 | FREE |  | 31.7857
MBC | Eichhornia crassipes | untreated | 600 | 10 | 120 | 20.34 | 2.204 | 25.72 | 0.95 | 0.646 |  |  | 0.10836 | 31.948 | 0.046706 | 25.7667 | 57.914 | 0.07 | 10.347 | 240 | 41 | 7 | 180 | 0.25 | 0.25 |  | 25 | 0 | FREE |  | 32.0833
MBC | Eichhornia crassipes | untreated | 600 | 10 | 120 | 20.34 | 2.204 | 25.72 | 0.95 | 0.646 |  |  | 0.10836 | 32.948 | 0.046706 | 25.7667 | 57.914 | 0.07 | 10.347 | 300 | 41 | 7 | 180 | 0.25 | 0.25 |  | 25 | 0 | FREE |  | 32.4405
MBC | Eichhornia crassipes | untreated | 600 | 10 | 120 | 20.34 | 2.204 | 25.72 | 0.95 | 0.646 |  |  | 0.10836 | 33.948 | 0.046706 | 25.7667 | 57.914 | 0.07 | 10.347 | 420 | 41 | 7 | 180 | 0.25 | 0.25 |  | 25 | 0 | FREE |  | 34.2262
MBC | Eichhornia crassipes | untreated | 600 | 10 | 120 | 20.34 | 2.204 | 25.72 | 0.95 | 0.646 |  |  | 0.10836 | 34.948 | 0.046706 | 25.7667 | 57.914 | 0.07 | 10.347 | 540 | 41 | 7 | 180 | 0.25 | 0.25 |  | 25 | 0 | FREE |  | 33.2738
MBC | Eichhornia crassipes | untreated | 600 | 10 | 120 | 20.34 | 2.204 | 25.72 | 0.95 | 0.646 |  |  | 0.10836 | 35.948 | 0.046706 | 25.7667 | 57.914 | 0.07 | 10.347 | 540 | 2.1016 | 7 | 180 | 0.25 | 0.25 |  | 40 | 0 | FREE |  | 46.9048
MBC | Eichhornia crassipes | untreated | 600 | 10 | 120 | 20.34 | 2.204 | 25.72 | 0.95 | 0.646 |  |  | 0.10836 | 36.948 | 0.046706 | 25.7667 | 57.914 | 0.07 | 10.347 | 540 | 5.3349 | 7 | 180 | 0.25 | 0.25 |  | 40 | 0 | FREE |  | 34.5238
MBC | Eichhornia crassipes | untreated | 600 | 10 | 120 | 20.34 | 2.204 | 25.72 | 0.95 | 0.646 |  |  | 0.10836 | 37.948 | 0.046706 | 25.7667 | 57.914 | 0.07 | 10.347 | 540 | 11.8014 | 7 | 180 | 0.25 | 0.25 |  | 40 | 0 | FREE |  | 24.2857
MBC | Eichhornia crassipes | untreated | 600 | 10 | 120 | 20.34 | 2.204 | 25.72 | 0.95 | 0.646 |  |  | 0.10836 | 38.948 | 0.046706 | 25.7667 | 57.914 | 0.07 | 10.347 | 540 | 23.4411 | 7 | 180 | 0.25 | 0.25 |  | 40 | 0 | FREE |  | 20.6349
MBC | Eichhornia crassipes | untreated | 600 | 10 | 120 | 20.34 | 2.204 | 25.72 | 0.95 | 0.646 |  |  | 0.10836 | 39.948 | 0.046706 | 25.7667 | 57.914 | 0.07 | 10.347 | 540 | 39.7691 | 7 | 180 | 0.25 | 0.25 |  | 40 | 0 | FREE |  | 18.8889
MBC | Eichhornia crassipes | untreated | 600 | 10 | 120 | 20.34 | 2.204 | 25.72 | 0.95 | 0.646 |  |  | 0.10836 | 40.948 | 0.046706 | 25.7667 | 57.914 | 0.07 | 10.347 | 540 | 120.1155 | 7 | 180 | 0.25 | 0.25 |  | 40 | 0 | FREE |  | 15.6349
RSBC | Rape straw | untreated | 300 | 2.5 | 30 | 93.9 |  | 5.12 | 0.66 |  | 0.22 |  |  | 0.054526 |  |  | 5.44 | 0.0045 | 3.28 | 1440 | 50 | 7 | 250 | 0.04 | 0.1 |  | 25 | 0 | FREE |  | 0.5 |  | fig2 | https://doi.org/10.1016/j.scitotenv.2022.160289 | Zhao et al 2023 | STOTEN
RM/RSBC | Rape straw | treated | 300 | 2.5 | 30 | 30.11 |  | 49.36 |  |  | 7.55 |  |  | 1.6393 |  |  | 90.52 | 0.048 | 2.12 | 1440 | 50 | 7 | 250 | 0.04 | 0.1 |  | 25 | 0 | FREE |  | 1.4643
RSBC | Rape straw | untreated | 450 | 2.5 | 30 | 93.9 |  | 5.12 | 0.66 |  | 0.22 |  |  | 0.054526 |  |  | 5.44 | 0.0045 | 3.28 | 1440 | 50 | 7 | 250 | 0.04 | 0.1 |  | 25 | 1 | FREE |  | 0.57143
RM/RSBC | Rape straw | treated | 450 | 2.5 | 30 | 30.11 |  | 49.36 |  |  | 7.55 |  |  | 1.6393 |  |  | 90.52 | 0.048 | 2.12 | 1440 | 50 | 7 | 250 | 0.04 | 0.1 |  | 25 | 2 | FREE |  | 2.25
RSBC | Rape straw | untreated | 600 | 2.5 | 30 | 93.9 |  | 5.12 | 0.66 |  | 0.22 |  |  | 0.054526 |  |  | 5.44 | 0.0045 | 3.28 | 1440 | 50 | 7 | 250 | 0.04 | 0.1 |  | 25 | 3 | FREE |  | 0.71428
RM/RSBC | Rape straw | treated | 600 | 2.5 | 30 | 30.11 |  | 49.36 |  |  | 7.55 |  |  | 1.6393 |  |  | 90.52 | 0.048 | 2.12 | 1440 | 50 | 7 | 250 | 0.04 | 0.1 |  | 25 | 4 | FREE |  | 2.4286
RSBC | Rape straw | untreated | 750 | 2.5 | 30 | 93.9 |  | 5.12 | 0.66 |  | 0.22 |  |  | 0.054526 |  |  | 5.44 | 0.0045 | 3.28 | 1440 | 50 | 7 | 250 | 0.04 | 0.1 |  | 25 | 5 | FREE |  | 0.96428
RM/RSBC | Rape straw | treated | 750 | 2.5 | 30 | 30.11 |  | 49.36 |  |  | 7.55 |  |  | 1.6393 |  |  | 90.52 | 0.048 | 2.12 | 1440 | 50 | 7 | 250 | 0.04 | 0.1 |  | 25 | 6 | FREE |  | 9.8571
RM/RSBC | Rape straw | treated | 750 | 2.5 | 30 | 30.11 |  | 49.36 |  |  | 7.55 |  |  | 1.6393 |  |  | 90.52 | 0.048 | 2.12 | 1440 | 50 | 7 | 250 | 0.04 | 0.1 |  | 25 | 0 | Cl- |  | 13.027 |  | fig3
RM/RSBC | Rape straw | treated | 750 | 2.5 | 30 | 30.11 |  | 49.36 |  |  | 7.55 |  |  | 1.6393 |  |  | 90.52 | 0.048 | 2.12 | 1440 | 50 | 7 | 250 | 0.04 | 0.1 |  | 25 | 1 | Cl- |  | 12.7568
RM/RSBC | Rape straw | treated | 750 | 2.5 | 30 | 30.11 |  | 49.36 |  |  | 7.55 |  |  | 1.6393 |  |  | 90.52 | 0.048 | 2.12 | 1440 | 50 | 7 | 250 | 0.04 | 0.1 |  | 25 | 10 | Cl- |  | 12.5405
RM/RSBC | Rape straw | treated | 750 | 2.5 | 30 | 30.11 |  | 49.36 |  |  | 7.55 |  |  | 1.6393 |  |  | 90.52 | 0.048 | 2.12 | 1440 | 50 | 7 | 250 | 0.04 | 0.1 |  | 25 | 100 | Cl- |  | 11.5676
RM/RSBC | Rape straw | treated | 750 | 2.5 | 30 | 30.11 |  | 49.36 |  |  | 7.55 |  |  | 1.6393 |  |  | 90.52 | 0.048 | 2.12 | 1440 | 50 | 7 | 250 | 0.04 | 0.1 |  | 25 | 0 | NO3- |  | 13.027
RM/RSBC | Rape straw | treated | 750 | 2.5 | 30 | 30.11 |  | 49.36 |  |  | 7.55 |  |  | 1.6393 |  |  | 90.52 | 0.048 | 2.12 | 1440 | 50 | 7 | 250 | 0.04 | 0.1 |  | 25 | 1 | NO3- |  | 12.9189
RM/RSBC | Rape straw | treated | 750 | 2.5 | 30 | 30.11 |  | 49.36 |  |  | 7.55 |  |  | 1.6393 |  |  | 90.52 | 0.048 | 2.12 | 1440 | 50 | 7 | 250 | 0.04 | 0.1 |  | 25 | 10 | NO3- |  | 11.4054
RM/RSBC | Rape straw | treated | 750 | 2.5 | 30 | 30.11 |  | 49.36 |  |  | 7.55 |  |  | 1.6393 |  |  | 90.52 | 0.048 | 2.12 | 1440 | 50 | 7 | 250 | 0.04 | 0.1 |  | 25 | 100 | NO3- |  | 11.2432
RM/RSBC | Rape straw | treated | 750 | 2.5 | 30 | 30.11 |  | 49.36 |  |  | 7.55 |  |  | 1.6393 |  |  | 90.52 | 0.048 | 2.12 | 1440 | 50 | 7 | 250 | 0.04 | 0.1 |  | 25 | 0 | SO4 2- |  | 12.9189
RM/RSBC | Rape straw | treated | 750 | 2.5 | 30 | 30.11 |  | 49.36 |  |  | 7.55 |  |  | 1.6393 |  |  | 90.52 | 0.048 | 2.12 | 1440 | 50 | 7 | 250 | 0.04 | 0.1 |  | 25 | 1 | SO4 2- |  | 12.5946
RM/RSBC | Rape straw | treated | 750 | 2.5 | 30 | 30.11 |  | 49.36 |  |  | 7.55 |  |  | 1.6393 |  |  | 90.52 | 0.048 | 2.12 | 1440 | 50 | 7 | 250 | 0.04 | 0.1 |  | 25 | 10 | SO4 2- |  | 11.4054
RM/RSBC | Rape straw | treated | 750 | 2.5 | 30 | 30.11 |  | 49.36 |  |  | 7.55 |  |  | 1.6393 |  |  | 90.52 | 0.048 | 2.12 | 1440 | 50 | 7 | 250 | 0.04 | 0.1 |  | 25 | 100 | SO4 2- |  | 10.8649
RM/RSBC | Rape straw | treated | 750 | 2.5 | 30 | 30.11 |  | 49.36 |  |  | 7.55 |  |  | 1.6393 |  |  | 90.52 | 0.048 | 2.12 | 1440 | 50 | 7 | 250 | 0.04 | 0.1 |  | 25 | 0 | CO3 2- |  | 12.9189
RM/RSBC | Rape straw | treated | 750 | 2.5 | 30 | 30.11 |  | 49.36 |  |  | 7.55 |  |  | 1.6393 |  |  | 90.52 | 0.048 | 2.12 | 1440 | 50 | 7 | 250 | 0.04 | 0.1 |  | 25 | 1 | CO3 2- |  | 10.1622
RM/RSBC | Rape straw | treated | 750 | 2.5 | 30 | 30.11 |  | 49.36 |  |  | 7.55 |  |  | 1.6393 |  |  | 90.52 | 0.048 | 2.12 | 1440 | 50 | 7 | 250 | 0.04 | 0.1 |  | 25 | 10 | CO3 2- |  | 7.4595
RM/RSBC | Rape straw | treated | 750 | 2.5 | 30 | 30.11 |  | 49.36 |  |  | 7.55 |  |  | 1.6393 |  |  | 90.52 | 0.048 | 2.12 | 1440 | 50 | 7 | 250 | 0.04 | 0.1 |  | 25 | 100 | CO3 2- |  | 5.7297
RM/RSBC | Rape straw | treated | 750 | 2.5 | 30 | 30.11 |  | 49.36 |  |  | 7.55 |  |  | 1.6393 |  |  | 90.52 | 0.048 | 2.12 | 1440 | 50 | 7 | 250 | 0.04 | 0.1 |  | 25 | 0 | HCO3- |  | 12.973
RM/RSBC | Rape straw | treated | 750 | 2.5 | 30 | 30.11 |  | 49.36 |  |  | 7.55 |  |  | 1.6393 |  |  | 90.52 | 0.048 | 2.12 | 1440 | 50 | 7 | 250 | 0.04 | 0.1 |  | 25 | 1 | HCO3- |  | 9.4054
RM/RSBC | Rape straw | treated | 750 | 2.5 | 30 | 30.11 |  | 49.36 |  |  | 7.55 |  |  | 1.6393 |  |  | 90.52 | 0.048 | 2.12 | 1440 | 50 | 7 | 250 | 0.04 | 0.1 |  | 25 | 10 | HCO3- |  | 5.027
RM/RSBC | Rape straw | treated | 750 | 2.5 | 30 | 30.11 |  | 49.36 |  |  | 7.55 |  |  | 1.6393 |  |  | 90.52 | 0.048 | 2.12 | 1440 | 50 | 7 | 250 | 0.04 | 0.1 |  | 25 | 100 | HCO3- |  | 1.8919
RM/RSBC | Rape straw | treated | 750 | 2.5 | 30 | 30.11 |  | 49.36 |  |  | 7.55 |  |  | 1.6393 |  |  | 90.52 | 0.048 | 2.12 | 1440 | 50 | 7 | 250 | 0.04 | 0.1 |  | 25 | 0 | F- |  | 13.027
RM/RSBC | Rape straw | treated | 750 | 2.5 | 30 | 30.11 |  | 49.36 |  |  | 7.55 |  |  | 1.6393 |  |  | 90.52 | 0.048 | 2.12 | 1440 | 50 | 7 | 250 | 0.04 | 0.1 |  | 25 | 1 | F- |  | 9.9459
RM/RSBC | Rape straw | treated | 750 | 2.5 | 30 | 30.11 |  | 49.36 |  |  | 7.55 |  |  | 1.6393 |  |  | 90.52 | 0.048 | 2.12 | 1440 | 50 | 7 | 250 | 0.04 | 0.1 |  | 25 | 10 | F- |  | 7.7838
RM/RSBC | Rape straw | treated | 750 | 2.5 | 30 | 30.11 |  | 49.36 |  |  | 7.55 |  |  | 1.6393 |  |  | 90.52 | 0.048 | 2.12 | 1440 | 50 | 7 | 250 | 0.04 | 0.1 |  | 25 | 100 | F- |  | 4.8649
RM/RSBC | Rape straw | treated | 750 | 2.5 | 30 | 30.11 |  | 49.36 |  |  | 7.55 |  |  | 1.6393 |  |  | 90.52 | 0.048 | 2.12 | 1440 | 50 | 7 | 250 | 0.04 | 0.02008 |  | 25 | 0 | FREE |  | 15.1537 |  | figS5
RM/RSBC | Rape straw | treated | 750 | 2.5 | 30 | 30.11 |  | 49.36 |  |  | 7.55 |  |  | 1.6393 |  |  | 90.52 | 0.048 | 2.12 | 1440 | 50 | 7 | 250 | 0.04 | 0.046854 |  | 25 | 0 | FREE |  | 13.0017
RM/RSBC | Rape straw | treated | 750 | 2.5 | 30 | 30.11 |  | 49.36 |  |  | 7.55 |  |  | 1.6393 |  |  | 90.52 | 0.048 | 2.12 | 1440 | 50 | 7 | 250 | 0.04 | 0.097724 |  | 25 | 0 | FREE |  | 11.4542
RM/RSBC | Rape straw | treated | 750 | 2.5 | 30 | 30.11 |  | 49.36 |  |  | 7.55 |  |  | 1.6393 |  |  | 90.52 | 0.048 | 2.12 | 1440 | 50 | 7 | 250 | 0.04 | 0.15127 |  | 25 | 0 | FREE |  | 10.4629
RM/RSBC | Rape straw | treated | 750 | 2.5 | 30 | 30.11 |  | 49.36 |  |  | 7.55 |  |  | 1.6393 |  |  | 90.52 | 0.048 | 2.12 | 1440 | 50 | 7 | 250 | 0.04 | 0.19813 |  | 25 | 0 | FREE |  | 9.4473
RM/RSBC | Rape straw | treated | 750 | 2.5 | 30 | 30.11 |  | 49.36 |  |  | 7.55 |  |  | 1.6393 |  |  | 90.52 | 0.048 | 2.12 | 1440 | 50 | 7 | 250 | 0.04 | 0.25033 |  | 25 | 0 | FREE |  | 8.2625
RM/RSBC | Rape straw | treated | 750 | 2.5 | 30 | 30.11 |  | 49.36 |  |  | 7.55 |  |  | 1.6393 |  |  | 90.52 | 0.048 | 2.12 | 1440 | 50 | 7 | 250 | 0.04 | 0.49665 |  | 25 | 0 | FREE |  | 4.2729
RM/RSBC | Rape straw | treated | 750 | 2.5 | 30 | 30.11 |  | 49.36 |  |  | 7.55 |  |  | 1.6393 |  |  | 90.52 | 0.048 | 2.12 | 1440 | 50 | 7 | 250 | 0.04 | 0.751 |  | 25 | 0 | FREE |  | 2.8705
RM/RSBC | Rape straw | treated | 750 | 2.5 | 30 | 30.11 |  | 49.36 |  |  | 7.55 |  |  | 1.6393 |  |  | 90.52 | 0.048 | 2.12 | 1440 | 50 | 7 | 250 | 0.04 | 1 |  | 25 | 0 | FREE |  | 2.1451
RM/RSBC | Rape straw | treated | 750 | 2.5 | 30 | 30.11 |  | 49.36 |  |  | 7.55 |  |  | 1.6393 |  |  | 90.52 | 0.048 | 2.12 | 1440 | 50 | 3 | 250 | 0.04 | 0.751 |  | 25 | 0 | FREE |  | 10.4082 |  | figS6
RM/RSBC | Rape straw | treated | 750 | 2.5 | 30 | 30.11 |  | 49.36 |  |  | 7.55 |  |  | 1.6393 |  |  | 90.52 | 0.048 | 2.12 | 1440 | 50 | 4 | 250 | 0.04 | 0.751 |  | 25 | 0 | FREE |  | 10.1472
RM/RSBC | Rape straw | treated | 750 | 2.5 | 30 | 30.11 |  | 49.36 |  |  | 7.55 |  |  | 1.6393 |  |  | 90.52 | 0.048 | 2.12 | 1440 | 50 | 5 | 250 | 0.04 | 0.751 |  | 25 | 0 | FREE |  | 10.0285
RM/RSBC | Rape straw | treated | 750 | 2.5 | 30 | 30.11 |  | 49.36 |  |  | 7.55 |  |  | 1.6393 |  |  | 90.52 | 0.048 | 2.12 | 1440 | 50 | 6 | 250 | 0.04 | 0.751 |  | 25 | 0 | FREE |  | 9.712
RM/RSBC | Rape straw | treated | 750 | 2.5 | 30 | 30.11 |  | 49.36 |  |  | 7.55 |  |  | 1.6393 |  |  | 90.52 | 0.048 | 2.12 | 1440 | 50 | 7 | 250 | 0.04 | 0.751 |  | 25 | 0 | FREE |  | 9.8228
RM/RSBC | Rape straw | treated | 750 | 2.5 | 30 | 30.11 |  | 49.36 |  |  | 7.55 |  |  | 1.6393 |  |  | 90.52 | 0.048 | 2.12 | 1440 | 50 | 8 | 250 | 0.04 | 0.751 |  | 25 | 0 | FREE |  | 9.5142
RM/RSBC | Rape straw | treated | 750 | 2.5 | 30 | 30.11 |  | 49.36 |  |  | 7.55 |  |  | 1.6393 |  |  | 90.52 | 0.048 | 2.12 | 1440 | 50 | 9 | 250 | 0.04 | 0.751 |  | 25 | 0 | FREE |  | 9.4826
RM/RSBC | Rape straw | treated | 750 | 2.5 | 30 | 30.11 |  | 49.36 |  |  | 7.55 |  |  | 1.6393 |  |  | 90.52 | 0.048 | 2.12 | 1440 | 50 | 10 | 250 | 0.04 | 0.751 |  | 25 | 0 | FREE |  | 9.2373
RM/RSBC | Rape straw | treated | 750 | 2.5 | 30 | 30.11 |  | 49.36 |  |  | 7.55 |  |  | 1.6393 |  |  | 90.52 | 0.048 | 2.12 | 1440 | 50 | 3 | 250 | 0.04 | 0.751 |  | 25 | 0 | FREE |  | 16.859
RM/RSBC | Rape straw | treated | 750 | 2.5 | 30 | 30.11 |  | 49.36 |  |  | 7.55 |  |  | 1.6393 |  |  | 90.52 | 0.048 | 2.12 | 1440 | 50 | 4 | 250 | 0.04 | 0.751 |  | 25 | 0 | FREE |  | 15.4744
RM/RSBC | Rape straw | treated | 750 | 2.5 | 30 | 30.11 |  | 49.36 |  |  | 7.55 |  |  | 1.6393 |  |  | 90.52 | 0.048 | 2.12 | 1440 | 50 | 5 | 250 | 0.04 | 0.751 |  | 25 | 0 | FREE |  | 14.8077
RM/RSBC | Rape straw | treated | 750 | 2.5 | 30 | 30.11 |  | 49.36 |  |  | 7.55 |  |  | 1.6393 |  |  | 90.52 | 0.048 | 2.12 | 1440 | 50 | 6 | 250 | 0.04 | 0.751 |  | 25 | 0 | FREE |  | 14.641
RM/RSBC | Rape straw | treated | 750 | 2.5 | 30 | 30.11 |  | 49.36 |  |  | 7.55 |  |  | 1.6393 |  |  | 90.52 | 0.048 | 2.12 | 1440 | 50 | 7 | 250 | 0.04 | 0.751 |  | 25 | 0 | FREE |  | 15.0897
RM/RSBC | Rape straw | treated | 750 | 2.5 | 30 | 30.11 |  | 49.36 |  |  | 7.55 |  |  | 1.6393 |  |  | 90.52 | 0.048 | 2.12 | 1440 | 50 | 8 | 250 | 0.04 | 0.751 |  | 25 | 0 | FREE |  | 14.6026
RM/RSBC | Rape straw | treated | 750 | 2.5 | 30 | 30.11 |  | 49.36 |  |  | 7.55 |  |  | 1.6393 |  |  | 90.52 | 0.048 | 2.12 | 1440 | 50 | 9 | 250 | 0.04 | 0.751 |  | 25 | 0 | FREE |  | 14.6154
RM/RSBC | Rape straw | treated | 750 | 2.5 | 30 | 30.11 |  | 49.36 |  |  | 7.55 |  |  | 1.6393 |  |  | 90.52 | 0.048 | 2.12 | 1440 | 50 | 10 | 250 | 0.04 | 0.751 |  | 25 | 0 | FREE |  | 14.5385
RM/RSBC | Rape straw | treated | 750 | 2.5 | 30 | 30.11 |  | 49.36 |  |  | 7.55 |  |  | 1.6393 |  |  | 90.52 | 0.048 | 2.12 | 0 | 50 | 3 | 250 | 0.04 | 0.751 |  | 25 | 0 | FREE |  | 0
RM/RSBC | Rape straw | treated | 750 | 2.5 | 30 | 30.11 |  | 49.36 |  |  | 7.55 |  |  | 1.6393 |  |  | 90.52 | 0.048 | 2.12 | 9.7826 | 50 | 3 | 250 | 0.04 | 0.751 |  | 25 | 0 | FREE |  | 4.4545
RM/RSBC | Rape straw | treated | 750 | 2.5 | 30 | 30.11 |  | 49.36 |  |  | 7.55 |  |  | 1.6393 |  |  | 90.52 | 0.048 | 2.12 | 15 | 50 | 3 | 250 | 0.04 | 0.751 |  | 25 | 0 | FREE |  | 7.0909
RM/RSBC | Rape straw | treated | 750 | 2.5 | 30 | 30.11 |  | 49.36 |  |  | 7.55 |  |  | 1.6393 |  |  | 90.52 | 0.048 | 2.12 | 30 | 50 | 3 | 250 | 0.04 | 0.751 |  | 25 | 0 | FREE |  | 8.6667
RM/RSBC | Rape straw | treated | 750 | 2.5 | 30 | 30.11 |  | 49.36 |  |  | 7.55 |  |  | 1.6393 |  |  | 90.52 | 0.048 | 2.12 | 60 | 50 | 3 | 250 | 0.04 | 0.751 |  | 25 | 0 | FREE |  | 10.6061
RM/RSBC | Rape straw | treated | 750 | 2.5 | 30 | 30.11 |  | 49.36 |  |  | 7.55 |  |  | 1.6393 |  |  | 90.52 | 0.048 | 2.12 | 120 | 50 | 3 | 250 | 0.04 | 0.751 |  | 25 | 0 | FREE |  | 12.1212
RM/RSBC | Rape straw | treated | 750 | 2.5 | 30 | 30.11 |  | 49.36 |  |  | 7.55 |  |  | 1.6393 |  |  | 90.52 | 0.048 | 2.12 | 240 | 50 | 3 | 250 | 0.04 | 0.751 |  | 25 | 0 | FREE |  | 13.6364
RM/RSBC | Rape straw | treated | 750 | 2.5 | 30 | 30.11 |  | 49.36 |  |  | 7.55 |  |  | 1.6393 |  |  | 90.52 | 0.048 | 2.12 | 479.3478 | 50 | 3 | 250 | 0.04 | 0.751 |  | 25 | 0 | FREE |  | 14.5152
RM/RSBC | Rape straw | treated | 750 | 2.5 | 30 | 30.11 |  | 49.36 |  |  | 7.55 |  |  | 1.6393 |  |  | 90.52 | 0.048 | 2.12 | 960 | 50 | 3 | 250 | 0.04 | 0.751 |  | 25 | 0 | FREE |  | 14.7273
RM/RSBC | Rape straw | treated | 750 | 2.5 | 30 | 30.11 |  | 49.36 |  |  | 7.55 |  |  | 1.6393 |  |  | 90.52 | 0.048 | 2.12 | 1440 | 50 | 3 | 250 | 0.04 | 0.751 |  | 25 | 0 | FREE |  | 14.7576
RM/RSBC | Rape straw | treated | 750 | 2.5 | 30 | 30.11 |  | 49.36 |  |  | 7.55 |  |  | 1.6393 |  |  | 90.52 | 0.048 | 2.12 | 1440 | 50 | 3 | 250 | 0.04 | 0.14895 |  | 25 | 0 | FREE |  | 16.2245
RM/RSBC | Rape straw | treated | 750 | 2.5 | 30 | 30.11 |  | 49.36 |  |  | 7.55 |  |  | 1.6393 |  |  | 90.52 | 0.048 | 2.12 | 1440 | 50 | 2 | 250 | 0.04 | 0.29802 |  | 25 | 0 | FREE |  | 11.2245
RM/RSBC | Rape straw | treated | 750 | 2.5 | 30 | 30.11 |  | 49.36 |  |  | 7.55 |  |  | 1.6393 |  |  | 90.52 | 0.048 | 2.12 | 1440 | 50 | 2 | 250 | 0.04 | 0.60062 |  | 25 | 0 | FREE |  | 7.9184
RM/RSBC | Rape straw | treated | 750 | 2.5 | 30 | 30.11 |  | 49.36 |  |  | 7.55 |  |  | 1.6393 |  |  | 90.52 | 0.048 | 2.12 | 1440 | 50 | 2 | 250 | 0.04 | 0.90099 |  | 25 | 0 | FREE |  | 5.6531
MBC900_100 | coagulation–flocculation sludge | treated | 900 | 3 | 60 | 5.96 | 1.69 | 23.19 |  |  | 2.24 |  | 0.28356 | 3.8909 |  |  | 62.37 | 0.11 | 8.94 | 1440 | 50 | 5 | 180 | 0.05 | 0.1 |  | 25 | 0 | FREE |  | 58.7879 |  | fig2d | https://doi.org/10.1016/j.scitotenv.2022.158794 | Zhang et al., 2023 | STOTEN | Values taken from Batch experiments instead of "Selection of optimum Composites"
MBC900_100 | coagulation–flocculation sludge | treated | 900 | 3 | 60 | 5.96 | 1.69 | 23.19 |  |  | 2.24 |  | 0.28356 | 3.8909 |  |  | 62.37 | 0.11 | 8.94 | 1440 | 50 | 5 | 180 | 0.05 | 0.1 |  | 30 | 0 | FREE |  | 66.6667 |  | fig2d
MBC900_100 | coagulation–flocculation sludge | treated | 900 | 3 | 60 | 5.96 | 1.69 | 23.19 |  |  | 2.24 |  | 0.28356 | 3.8909 |  |  | 62.37 | 0.11 | 8.94 | 1440 | 50 | 5 | 180 | 0.05 | 0.1 |  | 35 | 0 | FREE |  | 70.7071 |  | fig2d
MBC900_100 | coagulation–flocculation sludge | treated | 900 | 3 | 60 | 5.96 | 1.69 | 23.19 |  |  | 2.24 |  | 0.28356 | 3.8909 |  |  | 62.37 | 0.11 | 8.94 | 1440 | 50 | 5 | 180 | 0.05 | 0.1 |  | 40 | 0 | FREE |  | 88.0808 |  | fig2d
MBC900_100 | coagulation–flocculation sludge | treated | 900 | 3 | 60 | 5.96 | 1.69 | 23.19 |  |  | 2.24 |  | 0.28356 | 3.8909 |  |  | 62.37 | 0.11 | 8.94 | 1440 | 50 | 5 | 180 | 0.05 | 0.1 |  | 45 | 0 | FREE |  | 94.9495 |  | fig2d
MBC900_100 | coagulation–flocculation sludge | treated | 900 | 3 | 60 | 5.96 | 1.69 | 23.19 |  |  | 2.24 |  | 0.28356 | 3.8909 |  |  | 62.37 | 0.11 | 8.94 | 1440 | 50 | 5 | 180 | 0.05 | 0.1 |  | 50 | 0 | FREE |  | 97.1717 |  | fig2d
MBC900 | coagulation–flocculation sludge | treated | 900 | 3 | 60 | 11.65 | 0.27 | 9.26 |  |  | 4.62 |  | 0.023176 | 0.79485 |  |  | 142.45 | 0.29 | 7.2 | 1440 | 50 | 5 | 180 | 0.05 | 0.1 |  | 25 | 0 | FREE |  | 58.3838 |  | fig2d
MBC900 | coagulation–flocculation sludge | treated | 900 | 3 | 60 | 11.65 | 0.27 | 9.26 |  |  | 4.62 |  | 0.023176 | 0.79485 |  |  | 142.45 | 0.29 | 7.2 | 1440 | 50 | 5 | 180 | 0.05 | 0.1 |  | 30 | 0 | FREE |  | 56.9697 |  | fig2d
MBC900 | coagulation–flocculation sludge | treated | 900 | 3 | 60 | 11.65 | 0.27 | 9.26 |  |  | 4.62 |  | 0.023176 | 0.79485 |  |  | 142.45 | 0.29 | 7.2 | 1440 | 50 | 5 | 180 | 0.05 | 0.1 |  | 35 | 0 | FREE |  | 58.9899 |  | fig2d
MBC900 | coagulation–flocculation sludge | treated | 900 | 3 | 60 | 11.65 | 0.27 | 9.26 |  |  | 4.62 |  | 0.023176 | 0.79485 |  |  | 142.45 | 0.29 | 7.2 | 1440 | 50 | 5 | 180 | 0.05 | 0.1 |  | 40 | 0 | FREE |  | 54.3434 |  | fig2d
MBC900 | coagulation–flocculation sludge | treated | 900 | 3 | 60 | 11.65 | 0.27 | 9.26 |  |  | 4.62 |  | 0.023176 | 0.79485 |  |  | 142.45 | 0.29 | 7.2 | 1440 | 50 | 5 | 180 | 0.05 | 0.1 |  | 45 | 0 | FREE |  | 59.798 |  | fig2d
MBC900 | coagulation–flocculation sludge | treated | 900 | 3 | 60 | 11.65 | 0.27 | 9.26 |  |  | 4.62 |  | 0.023176 | 0.79485 |  |  | 142.45 | 0.29 | 7.2 | 1440 | 50 | 5 | 180 | 0.05 | 0.1 |  | 50 | 0 | FREE |  | 57.7778 |  | fig2d
MBC900_100 | coagulation–flocculation sludge | treated | 900 | 3 | 60 | 5.96 | 1.69 | 23.19 |  |  | 2.24 |  | 0.28356 | 3.8909 |  |  | 62.37 | 0.11 | 8.94 | 1440 | 200 | 5 | 180 | 0.05 | 0.025 | 0.5 | 25 | 0 | FREE |  | 58.9691 |  | fig2a
MBC900_100 | coagulation–flocculation sludge | treated | 900 | 3 | 60 | 5.96 | 1.69 | 23.19 |  |  | 2.24 |  | 0.28356 | 3.8909 |  |  | 62.37 | 0.11 | 8.94 | 1440 | 200 | 5 | 180 | 0.05 | 0.05 | 1 | 25 | 0 | FREE |  | 57.732 |  | fig2a
MBC900_100 | coagulation–flocculation sludge | treated | 900 | 3 | 60 | 5.96 | 1.69 | 23.19 |  |  | 2.24 |  | 0.28356 | 3.8909 |  |  | 62.37 | 0.11 | 8.94 | 1440 | 200 | 5 | 180 | 0.05 | 0.075 | 1.5 | 25 | 0 | FREE |  | 53.8144 |  | fig2a
MBC900_100 | coagulation–flocculation sludge | treated | 900 | 3 | 60 | 5.96 | 1.69 | 23.19 |  |  | 2.24 |  | 0.28356 | 3.8909 |  |  | 62.37 | 0.11 | 8.94 | 1440 | 200 | 5 | 180 | 0.05 | 0.1 | 2 | 25 | 0 | FREE |  | 59.1753 |  | fig2a
MBC900_100 | coagulation–flocculation sludge | treated | 900 | 3 | 60 | 5.96 | 1.69 | 23.19 |  |  | 2.24 |  | 0.28356 | 3.8909 |  |  | 62.37 | 0.11 | 8.94 | 1440 | 200 | 5 | 180 | 0.05 | 0.125 | 2.5 | 25 | 0 | FREE |  | 56.701 |  | fig2a
MBC900_100 | coagulation–flocculation sludge | treated | 900 | 3 | 60 | 5.96 | 1.69 | 23.19 |  |  | 2.24 |  | 0.28356 | 3.8909 |  |  | 62.37 | 0.11 | 8.94 | 1440 | 200 | 5 | 180 | 0.05 | 0.15 | 3 | 25 | 0 | FREE |  | 59.1753 |  | fig2a
MBC900 | coagulation–flocculation sludge | untreated | 900 | 3 | 60 | 11.65 | 0.27 | 9.26 |  |  | 4.62 |  | 0.023176 | 0.79485 |  |  | 142.45 | 0.29 | 7.2 | 1440 | 200 | 5 | 180 | 0.05 | 0.025 | 0.5 | 25 | 0 | FREE |  | 68.2474 |  | fig2a
MBC900 | coagulation–flocculation sludge | untreated | 900 | 3 | 60 | 11.65 | 0.27 | 9.26 |  |  | 4.62 |  | 0.023176 | 0.79485 |  |  | 142.45 | 0.29 | 7.2 | 1440 | 200 | 5 | 180 | 0.05 | 0.05 | 1 | 25 | 0 | FREE |  | 79.1753 |  | fig2a
MBC900 | coagulation–flocculation sludge | untreated | 900 | 3 | 60 | 11.65 | 0.27 | 9.26 |  |  | 4.62 |  | 0.023176 | 0.79485 |  |  | 142.45 | 0.29 | 7.2 | 1440 | 200 | 5 | 180 | 0.05 | 0.075 | 1.5 | 25 | 0 | FREE |  | 61.6495 |  | fig2a
MBC900 | coagulation–flocculation sludge | untreated | 900 | 3 | 60 | 11.65 | 0.27 | 9.26 |  |  | 4.62 |  | 0.023176 | 0.79485 |  |  | 142.45 | 0.29 | 7.2 | 1440 | 200 | 5 | 180 | 0.05 | 0.1 | 2 | 25 | 0 | FREE |  | 55.4639 |  | fig2a
MBC900 | coagulation–flocculation sludge | untreated | 900 | 3 | 60 | 11.65 | 0.27 | 9.26 |  |  | 4.62 |  | 0.023176 | 0.79485 |  |  | 142.45 | 0.29 | 7.2 | 1440 | 200 | 5 | 180 | 0.05 | 0.125 | 2.5 | 25 | 0 | FREE |  | 41.2371 |  | fig2a
MBC900 | coagulation–flocculation sludge | untreated | 900 | 3 | 60 | 11.65 | 0.27 | 9.26 |  |  | 4.62 |  | 0.023176 | 0.79485 |  |  | 142.45 | 0.29 | 7.2 | 1440 | 200 | 5 | 180 | 0.05 | 0.15 | 3 | 25 | 0 | FREE |  | 34.2268 |  | fig2a
MBC900_100 | coagulation–flocculation sludge | treated | 900 | 3 | 60 | 5.96 | 1.69 | 23.19 |  |  | 2.24 |  | 0.28356 | 3.8909 |  |  | 62.37 | 0.11 | 8.94 | 1440 | 200 | 2 | 180 | 0.05 | 0.05 |  | 25 | 0 | FREE | 0.31057 | 199.6894 | 99.8447 | fig2b |  |  |  |  | eff = ((ci-cf)/ci)*100
MBC900_100 | coagulation–flocculation sludge | treated | 900 | 3 | 60 | 5.96 | 1.69 | 23.19 |  |  | 2.24 |  | 0.28356 | 3.8909 |  |  | 62.37 | 0.11 | 8.94 | 1440 | 200 | 4 | 180 | 0.05 | 0.05 |  | 25 | 0 | FREE | 81.3665 | 118.6335 | 59.3168 | fig2b |  |  |  |  | cf=ci-%*ci/100
MBC900_100 | coagulation–flocculation sludge | treated | 900 | 3 | 60 | 5.96 | 1.69 | 23.19 |  |  | 2.24 |  | 0.28356 | 3.8909 |  |  | 62.37 | 0.11 | 8.94 | 1440 | 200 | 5 | 180 | 0.05 | 0.05 |  | 25 | 0 | FREE | 81.3665 | 118.6335 | 59.3168 | fig2b |  |  |  |  | qe=((ci-cf)/m)*v
MBC900_100 | coagulation–flocculation sludge | treated | 900 | 3 | 60 | 5.96 | 1.69 | 23.19 |  |  | 2.24 |  | 0.28356 | 3.8909 |  |  | 62.37 | 0.11 | 8.94 | 1440 | 200 | 6 | 180 | 0.05 | 0.05 |  | 25 | 0 | FREE | 85.7143 | 114.2857 | 57.1429 | fig2b
MBC900_100 | coagulation–flocculation sludge | treated | 900 | 3 | 60 | 5.96 | 1.69 | 23.19 |  |  | 2.24 |  | 0.28356 | 3.8909 |  |  | 62.37 | 0.11 | 8.94 | 1440 | 200 | 8 | 180 | 0.05 | 0.05 |  | 25 | 0 | FREE | 67.3913 | 132.6087 | 66.3043 | fig2b
MBC900_100 | coagulation–flocculation sludge | treated | 900 | 3 | 60 | 5.96 | 1.69 | 23.19 |  |  | 2.24 |  | 0.28356 | 3.8909 |  |  | 62.37 | 0.11 | 8.94 | 1440 | 200 | 10 | 180 | 0.05 | 0.05 |  | 25 | 0 | FREE | 67.3913 | 132.6087 | 66.3043 | fig2b
MBC900 | coagulation–flocculation sludge | untreated | 900 | 3 | 60 | 11.65 | 0.27 | 9.26 |  |  | 4.62 |  | 0.023176 | 0.79485 |  |  | 142.45 | 0.29 | 7.2 | 1440 | 200 | 2 | 180 | 0.05 | 0.05 |  | 25 | 0 | FREE | -0.31056 | 200.3106 | 100.1553 | fig2b
MBC900 | coagulation–flocculation sludge | untreated | 900 | 3 | 60 | 11.65 | 0.27 | 9.26 |  |  | 4.62 |  | 0.023176 | 0.79485 |  |  | 142.45 | 0.29 | 7.2 | 1440 | 200 | 4 | 180 | 0.05 | 0.05 |  | 25 | 0 | FREE | 81.9876 | 118.0124 | 59.0062 | fig2b
MBC900 | coagulation–flocculation sludge | untreated | 900 | 3 | 60 | 11.65 | 0.27 | 9.26 |  |  | 4.62 |  | 0.023176 | 0.79485 |  |  | 142.45 | 0.29 | 7.2 | 1440 | 200 | 5 | 180 | 0.05 | 0.05 |  | 25 | 0 | FREE | 82.6087 | 117.3913 | 58.6957 | fig2b
MBC900 | coagulation–flocculation sludge | untreated | 900 | 3 | 60 | 11.65 | 0.27 | 9.26 |  |  | 4.62 |  | 0.023176 | 0.79485 |  |  | 142.45 | 0.29 | 7.2 | 1440 | 200 | 8 | 180 | 0.05 | 0.05 |  | 25 | 0 | FREE | 179.5031 | 20.4969 | 10.2484 | fig2b
MBC900 | coagulation–flocculation sludge | untreated | 900 | 3 | 60 | 11.65 | 0.27 | 9.26 |  |  | 4.62 |  | 0.023176 | 0.79485 |  |  | 142.45 | 0.29 | 7.2 | 1440 | 200 | 10 | 180 | 0.05 | 0.05 |  | 25 | 0 | FREE | 190.0621 | 9.9379 | 4.9689 | fig2b
MBC900 | coagulation–flocculation sludge | untreated | 900 | 3 | 60 | 11.65 | 0.27 | 9.26 |  |  | 4.62 |  | 0.023176 | 0.79485 |  |  | 142.45 | 0.29 | 7.2 | 1440 | 50 | 2 | 180 | 0.05 | 0.05 |  | 50 | 0 | Cl- | 20.9013 | 29.0987 | 58.1974 | fig2e
MBC900 | coagulation–flocculation sludge | untreated | 900 | 3 | 60 | 11.65 | 0.27 | 9.26 |  |  | 4.62 |  | 0.023176 | 0.79485 |  |  | 142.45 | 0.29 | 7.2 | 1440 | 50 | 2 | 180 | 0.05 | 0.05 |  | 50 | 1 | Cl- | 18.927 | 31.073 | 62.1459 | fig2e
MBC900 | coagulation–flocculation sludge | untreated | 900 | 3 | 60 | 11.65 | 0.27 | 9.26 |  |  | 4.62 |  | 0.023176 | 0.79485 |  |  | 142.45 | 0.29 | 7.2 | 1440 | 50 | 2 | 180 | 0.05 | 0.05 |  | 50 | 5 | Cl- | 20.1288 | 29.8712 | 59.7425 | fig2e
MBC900 | coagulation–flocculation sludge | untreated | 900 | 3 | 60 | 11.65 | 0.27 | 9.26 |  |  | 4.62 |  | 0.023176 | 0.79485 |  |  | 142.45 | 0.29 | 7.2 | 1440 | 50 | 2 | 180 | 0.05 | 0.05 |  | 50 | 10 | Cl- | 17.2961 | 32.7039 | 65.4077 | fig2e
MBC900 | coagulation–flocculation sludge | untreated | 900 | 3 | 60 | 11.65 | 0.27 | 9.26 |  |  | 4.62 |  | 0.023176 | 0.79485 |  |  | 142.45 | 0.29 | 7.2 | 1440 | 50 | 2 | 180 | 0.05 | 0.05 |  | 50 | 0 | NO3- | 20.5579 | 29.4421 | 58.8841 | fig2e
MBC900 | coagulation–flocculation sludge | untreated | 900 | 3 | 60 | 11.65 | 0.27 | 9.26 |  |  | 4.62 |  | 0.023176 | 0.79485 |  |  | 142.45 | 0.29 | 7.2 | 1440 | 50 | 2 | 180 | 0.05 | 0.05 |  | 50 | 1 | NO3- | 21.5021 | 28.4979 | 56.9957 | fig2e
MBC900 | coagulation–flocculation sludge | untreated | 900 | 3 | 60 | 11.65 | 0.27 | 9.26 |  |  | 4.62 |  | 0.023176 | 0.79485 |  |  | 142.45 | 0.29 | 7.2 | 1440 | 50 | 2 | 180 | 0.05 | 0.05 |  | 50 | 5 | NO3- | 21.1588 | 28.8412 | 57.6824 | fig2e
MBC900 | coagulation–flocculation sludge | untreated | 900 | 3 | 60 | 11.65 | 0.27 | 9.26 |  |  | 4.62 |  | 0.023176 | 0.79485 |  |  | 142.45 | 0.29 | 7.2 | 1440 | 50 | 2 | 180 | 0.05 | 0.05 |  | 50 | 10 | NO3- | 21.2446 | 28.7554 | 57.5107 | fig2e
MBC900 | coagulation–flocculation sludge | untreated | 900 | 3 | 60 | 11.65 | 0.27 | 9.26 |  |  | 4.62 |  | 0.023176 | 0.79485 |  |  | 142.45 | 0.29 | 7.2 | 1440 | 50 | 2 | 180 | 0.05 | 0.05 |  | 50 | 0 | HCO3- | 20.4721 | 29.5279 | 59.0558 | fig2e
MBC900 | coagulation–flocculation sludge | untreated | 900 | 3 | 60 | 11.65 | 0.27 | 9.26 |  |  | 4.62 |  | 0.023176 | 0.79485 |  |  | 142.45 | 0.29 | 7.2 | 1440 | 50 | 2 | 180 | 0.05 | 0.05 |  | 50 | 1 | HCO3- | 30.2575 | 19.7425 | 39.485 | fig2e
MBC900 | coagulation–flocculation sludge | untreated | 900 | 3 | 60 | 11.65 | 0.27 | 9.26 |  |  | 4.62 |  | 0.023176 | 0.79485 |  |  | 142.45 | 0.29 | 7.2 | 1440 | 50 | 2 | 180 | 0.05 | 0.05 |  | 50 | 5 | HCO3- | 34.5494 | 15.4506 | 30.9013 | fig2e
MBC900 | coagulation–flocculation sludge | untreated | 900 | 3 | 60 | 11.65 | 0.27 | 9.26 |  |  | 4.62 |  | 0.023176 | 0.79485 |  |  | 142.45 | 0.29 | 7.2 | 1440 | 50 | 2 | 180 | 0.05 | 0.05 |  | 50 | 10 | HCO3- | 36.867 | 13.133 | 26.2661 | fig2e
MBC900 | coagulation–flocculation sludge | untreated | 900 | 3 | 60 | 11.65 | 0.27 | 9.26 |  |  | 4.62 |  | 0.023176 | 0.79485 |  |  | 142.45 | 0.29 | 7.2 | 1440 | 50 | 2 | 180 | 0.05 | 0.05 |  | 50 | 0 | SO4 2- | 20.6438 | 29.3562 | 58.7124 | fig2e
MBC900 | coagulation–flocculation sludge | untreated | 900 | 3 | 60 | 11.65 | 0.27 | 9.26 |  |  | 4.62 |  | 0.023176 | 0.79485 |  |  | 142.45 | 0.29 | 7.2 | 1440 | 50 | 2 | 180 | 0.05 | 0.05 |  | 50 | 1 | SO4 2- | 20.6438 | 29.3562 | 58.7124 | fig2e
MBC900 | coagulation–flocculation sludge | untreated | 900 | 3 | 60 | 11.65 | 0.27 | 9.26 |  |  | 4.62 |  | 0.023176 | 0.79485 |  |  | 142.45 | 0.29 | 7.2 | 1440 | 50 | 2 | 180 | 0.05 | 0.05 |  | 50 | 5 | SO4 2- | 16.867 | 33.133 | 66.2661 | fig2e
MBC900 | coagulation–flocculation sludge | untreated | 900 | 3 | 60 | 11.65 | 0.27 | 9.26 |  |  | 4.62 |  | 0.023176 | 0.79485 |  |  | 142.45 | 0.29 | 7.2 | 1440 | 50 | 2 | 180 | 0.05 | 0.05 |  | 50 | 10 | SO4 2- | 15.7511 | 34.2489 | 68.4979 | fig2e
MBC900_100 | coagulation–flocculation sludge | treated | 900 | 3 | 60 | 5.96 | 1.69 | 23.19 |  |  | 2.24 |  | 0.28356 | 3.8909 |  |  | 62.37 | 0.11 | 8.94 | 1440 | 50 | 2 | 180 | 0.05 | 0.05 |  | 50 | 0 | Cl- | 20.4698 | 29.5302 | 59.0604 | fig2f
MBC900_100 | coagulation–flocculation sludge | treated | 900 | 3 | 60 | 5.96 | 1.69 | 23.19 |  |  | 2.24 |  | 0.28356 | 3.8909 |  |  | 62.37 | 0.11 | 8.94 | 1440 | 50 | 2 | 180 | 0.05 | 0.05 |  | 50 | 1 | Cl- | 18.1432 | 31.8568 | 63.7136 | fig2f
MBC900_100 | coagulation–flocculation sludge | treated | 900 | 3 | 60 | 5.96 | 1.69 | 23.19 |  |  | 2.24 |  | 0.28356 | 3.8909 |  |  | 62.37 | 0.11 | 8.94 | 1440 | 50 | 2 | 180 | 0.05 | 0.05 |  | 50 | 5 | Cl- | 18.1432 | 31.8568 | 63.7136 | fig2f
MBC900_100 | coagulation–flocculation sludge | treated | 900 | 3 | 60 | 5.96 | 1.69 | 23.19 |  |  | 2.24 |  | 0.28356 | 3.8909 |  |  | 62.37 | 0.11 | 8.94 | 1440 | 50 | 2 | 180 | 0.05 | 0.05 |  | 50 | 10 | Cl- | 20.4698 | 29.5302 | 59.0604 | fig2f
MBC900_100 | coagulation–flocculation sludge | treated | 900 | 3 | 60 | 5.96 | 1.69 | 23.19 |  |  | 2.24 |  | 0.28356 | 3.8909 |  |  | 62.37 | 0.11 | 8.94 | 1440 | 50 | 2 | 180 | 0.05 | 0.05 |  | 50 | 0 | NO3- | 20.7383 | 29.2617 | 58.5235 | fig2f
MBC900_100 | coagulation–flocculation sludge | treated | 900 | 3 | 60 | 5.96 | 1.69 | 23.19 |  |  | 2.24 |  | 0.28356 | 3.8909 |  |  | 62.37 | 0.11 | 8.94 | 1440 | 50 | 2 | 180 | 0.05 | 0.05 |  | 50 | 1 | NO3- | 19.217 | 30.783 | 61.566 | fig2f
MBC900_100 | coagulation–flocculation sludge | treated | 900 | 3 | 60 | 5.96 | 1.69 | 23.19 |  |  | 2.24 |  | 0.28356 | 3.8909 |  |  | 62.37 | 0.11 | 8.94 | 1440 | 50 | 2 | 180 | 0.05 | 0.05 |  | 50 | 5 | NO3- | 19.5749 | 30.4251 | 60.8501 | fig2f
MBC900_100 | coagulation–flocculation sludge | treated | 900 | 3 | 60 | 5.96 | 1.69 | 23.19 |  |  | 2.24 |  | 0.28356 | 3.8909 |  |  | 62.37 | 0.11 | 8.94 | 1440 | 50 | 2 | 180 | 0.05 | 0.05 |  | 50 | 10 | NO3- | 19.3065 | 30.6935 | 61.387 | fig2f
MBC900_100 | coagulation–flocculation sludge | treated | 900 | 3 | 60 | 5.96 | 1.69 | 23.19 |  |  | 2.24 |  | 0.28356 | 3.8909 |  |  | 62.37 | 0.11 | 8.94 | 1440 | 50 | 2 | 180 | 0.05 | 0.05 |  | 50 | 0 | HCO3- | 20.8277 | 29.1723 | 58.3445 | fig2f
MBC900_100 | coagulation–flocculation sludge | treated | 900 | 3 | 60 | 5.96 | 1.69 | 23.19 |  |  | 2.24 |  | 0.28356 | 3.8909 |  |  | 62.37 | 0.11 | 8.94 | 1440 | 50 | 2 | 180 | 0.05 | 0.05 |  | 50 | 1 | HCO3- | 18.2327 | 31.7673 | 63.5347 | fig2f
MBC900_100 | coagulation–flocculation sludge | treated | 900 | 3 | 60 | 5.96 | 1.69 | 23.19 |  |  | 2.24 |  | 0.28356 | 3.8909 |  |  | 62.37 | 0.11 | 8.94 | 1440 | 50 | 2 | 180 | 0.05 | 0.05 |  | 50 | 5 | HCO3- | 13.9374 | 36.0626 | 72.1253 | fig2f
MBC900_100 | coagulation–flocculation sludge | treated | 900 | 3 | 60 | 5.96 | 1.69 | 23.19 |  |  | 2.24 |  | 0.28356 | 3.8909 |  |  | 62.37 | 0.11 | 8.94 | 1440 | 50 | 2 | 180 | 0.05 | 0.05 |  | 50 | 10 | HCO3- | 15.0112 | 34.9888 | 69.9776 | fig2f
MBC900_100 | coagulation–flocculation sludge | treated | 900 | 3 | 60 | 5.96 | 1.69 | 23.19 |  |  | 2.24 |  | 0.28356 | 3.8909 |  |  | 62.37 | 0.11 | 8.94 | 1440 | 50 | 2 | 180 | 0.05 | 0.05 |  | 50 | 0 | SO4 2- | 20.7383 | 29.2617 | 58.5235 | fig2f
MBC900_100 | coagulation–flocculation sludge | treated | 900 | 3 | 60 | 5.96 | 1.69 | 23.19 |  |  | 2.24 |  | 0.28356 | 3.8909 |  |  | 62.37 | 0.11 | 8.94 | 1440 | 50 | 2 | 180 | 0.05 | 0.05 |  | 50 | 1 | SO4 2- | 18.5011 | 31.4989 | 62.9978 | fig2f
MBC900_100 | coagulation–flocculation sludge | treated | 900 | 3 | 60 | 5.96 | 1.69 | 23.19 |  |  | 2.24 |  | 0.28356 | 3.8909 |  |  | 62.37 | 0.11 | 8.94 | 1440 | 50 | 2 | 180 | 0.05 | 0.05 |  | 50 | 5 | SO4 2- | 17.5168 | 32.4832 | 64.9664 | fig2f
MBC900_100 | coagulation–flocculation sludge | treated | 900 | 3 | 60 | 5.96 | 1.69 | 23.19 |  |  | 2.24 |  | 0.28356 | 3.8909 |  |  | 62.37 | 0.11 | 8.94 | 1440 | 50 | 2 | 180 | 0.05 | 0.05 |  | 50 | 10 | SO4 2- | 18.3221 | 31.6779 | 63.3557 | fig2f
MBC900_100 | coagulation–flocculation sludge | treated | 900 | 3 | 60 | 5.96 | 1.69 | 23.19 |  |  | 2.24 |  | 0.28356 | 3.8909 |  |  | 62.37 | 0.11 | 8.94 | 1440 | 14.9321 | 5 | 180 | 0.05 | 0.05 |  | 50 | 0 | FREE |  | 17.7282 |  | fig3a
MBC900_100 | coagulation–flocculation sludge | treated | 900 | 3 | 60 | 5.96 | 1.69 | 23.19 |  |  | 2.24 |  | 0.28356 | 3.8909 |  |  | 62.37 | 0.11 | 8.94 | 1440 | 26.4706 | 5 | 180 | 0.05 | 0.05 |  | 50 | 0 | FREE |  | 24.2596 |  | fig3a
MBC900_100 | coagulation–flocculation sludge | treated | 900 | 3 | 60 | 5.96 | 1.69 | 23.19 |  |  | 2.24 |  | 0.28356 | 3.8909 |  |  | 62.37 | 0.11 | 8.94 | 1440 | 37.3303 | 5 | 180 | 0.05 | 0.05 |  | 50 | 0 | FREE |  | 31.643 |  | fig3a
MBC900_100 | coagulation–flocculation sludge | treated | 900 | 3 | 60 | 5.96 | 1.69 | 23.19 |  |  | 2.24 |  | 0.28356 | 3.8909 |  |  | 62.37 | 0.11 | 8.94 | 1440 | 45.4751 | 5 | 180 | 0.05 | 0.05 |  | 50 | 0 | FREE |  | 52.0893 |  | fig3a
MBC900_100 | coagulation–flocculation sludge | treated | 900 | 3 | 60 | 5.96 | 1.69 | 23.19 |  |  | 2.24 |  | 0.28356 | 3.8909 |  |  | 62.37 | 0.11 | 8.94 | 1440 | 83.4842 | 5 | 180 | 0.05 | 0.05 |  | 50 | 0 | FREE |  | 58.3367 |  | fig3a
MBC900_100 | coagulation–flocculation sludge | treated | 900 | 3 | 60 | 5.96 | 1.69 | 23.19 |  |  | 2.24 |  | 0.28356 | 3.8909 |  |  | 62.37 | 0.11 | 8.94 | 1440 | 111.991 | 5 | 180 | 0.05 | 0.05 |  | 50 | 0 | FREE |  | 68.5598 |  | fig3a
MBC900_100 | coagulation–flocculation sludge | treated | 900 | 3 | 60 | 5.96 | 1.69 | 23.19 |  |  | 2.24 |  | 0.28356 | 3.8909 |  |  | 62.37 | 0.11 | 8.94 | 1440 | 170.362 | 5 | 180 | 0.05 | 0.05 |  | 50 | 0 | FREE |  | 114.2799 |  | fig3a
MBC900_100 | coagulation–flocculation sludge | treated | 900 | 3 | 60 | 5.96 | 1.69 | 23.19 |  |  | 2.24 |  | 0.28356 | 3.8909 |  |  | 62.37 | 0.11 | 8.94 | 1440 | 273.5294 | 5 | 180 | 0.05 | 0.05 |  | 50 | 0 | FREE |  | 113.428 |  | fig3a
MBC900_100 | coagulation–flocculation sludge | treated | 900 | 3 | 60 | 5.96 | 1.69 | 23.19 |  |  | 2.24 |  | 0.28356 | 3.8909 |  |  | 62.37 | 0.11 | 8.94 | 1440 | 435.7466 | 5 | 180 | 0.05 | 0.05 |  | 50 | 0 | FREE |  | 156.3083 |  | fig3a
MBC900 | coagulation–flocculation sludge | untreated | 900 | 3 | 60 | 11.65 | 0.27 | 9.26 |  |  | 4.62 |  | 0.023176 | 0.79485 |  |  | 142.45 | 0.29 | 7.2 | 1440 | 0.67872 | 5 | 180 | 0.05 | 0.05 |  | 50 | 0 | FREE |  | 24.2596 |  | fig3a
MBC900 | coagulation–flocculation sludge | untreated | 900 | 3 | 60 | 11.65 | 0.27 | 9.26 |  |  | 4.62 |  | 0.023176 | 0.79485 |  |  | 142.45 | 0.29 | 7.2 | 1440 | 3.3936 | 5 | 180 | 0.05 | 0.05 |  | 50 | 0 | FREE |  | 35.0507 |  | fig3a
MBC900 | coagulation–flocculation sludge | untreated | 900 | 3 | 60 | 11.65 | 0.27 | 9.26 |  |  | 4.62 |  | 0.023176 | 0.79485 |  |  | 142.45 | 0.29 | 7.2 | 1440 | 12.2172 | 5 | 180 | 0.05 | 0.05 |  | 50 | 0 | FREE |  | 43.286 |  | fig3a
MBC900 | coagulation–flocculation sludge | untreated | 900 | 3 | 60 | 11.65 | 0.27 | 9.26 |  |  | 4.62 |  | 0.023176 | 0.79485 |  |  | 142.45 | 0.29 | 7.2 | 1440 | 40.0452 | 5 | 180 | 0.05 | 0.05 |  | 50 | 0 | FREE |  | 54.645 |  | fig3a
MBC900 | coagulation–flocculation sludge | untreated | 900 | 3 | 60 | 11.65 | 0.27 | 9.26 |  |  | 4.62 |  | 0.023176 | 0.79485 |  |  | 142.45 | 0.29 | 7.2 | 1440 | 179.1855 | 5 | 180 | 0.05 | 0.05 |  | 50 | 0 | FREE |  | 110.0203 |  | fig3a
MBC900 | coagulation–flocculation sludge | untreated | 900 | 3 | 60 | 11.65 | 0.27 | 9.26 |  |  | 4.62 |  | 0.023176 | 0.79485 |  |  | 142.45 | 0.29 | 7.2 | 1440 | 252.4887 | 5 | 180 | 0.05 | 0.05 |  | 50 | 0 | FREE |  | 123.3671 |  | fig3a
MBC900 | coagulation–flocculation sludge | untreated | 900 | 3 | 60 | 11.65 | 0.27 | 9.26 |  |  | 4.62 |  | 0.023176 | 0.79485 |  |  | 142.45 | 0.29 | 7.2 | 1440 | 427.6018 | 5 | 180 | 0.05 | 0.05 |  | 50 | 0 | FREE |  | 160 |  | fig3a
MBC900_100 | coagulation–flocculation sludge | treated | 900 | 3 | 60 | 5.96 | 1.69 | 23.19 |  |  | 2.24 |  | 0.28356 | 3.8909 |  |  | 62.37 | 0.11 | 8.94 | 1.7754 | 50 | 5 | 180 | 0.05 | 0.05 |  | 50 | 0 | FREE |  | 4.5955 |  | fig3b
MBC900_100 | coagulation–flocculation sludge | treated | 900 | 3 | 60 | 5.96 | 1.69 | 23.19 |  |  | 2.24 |  | 0.28356 | 3.8909 |  |  | 62.37 | 0.11 | 8.94 | 5.1302 | 50 | 5 | 180 | 0.05 | 0.05 |  | 50 | 0 | FREE |  | 10.6205 |  | fig3b
MBC900_100 | coagulation–flocculation sludge | treated | 900 | 3 | 60 | 5.96 | 1.69 | 23.19 |  |  | 2.24 |  | 0.28356 | 3.8909 |  |  | 62.37 | 0.11 | 8.94 | 11.8399 | 50 | 5 | 180 | 0.05 | 0.05 |  | 50 | 0 | FREE |  | 15.55 |  | fig3b
MBC900_100 | coagulation–flocculation sludge | treated | 900 | 3 | 60 | 5.96 | 1.69 | 23.19 |  |  | 2.24 |  | 0.28356 | 3.8909 |  |  | 62.37 | 0.11 | 8.94 | 29.7323 | 50 | 5 | 180 | 0.05 | 0.05 |  | 50 | 0 | FREE |  | 20.636 |  | fig3b
MBC900_100 | coagulation–flocculation sludge | treated | 900 | 3 | 60 | 5.96 | 1.69 | 23.19 |  |  | 2.24 |  | 0.28356 | 3.8909 |  |  | 62.37 | 0.11 | 8.94 | 59.9258 | 50 | 5 | 180 | 0.05 | 0.05 |  | 50 | 0 | FREE |  | 27.8347 |  | fig3b
MBC900_100 | coagulation–flocculation sludge | treated | 900 | 3 | 60 | 5.96 | 1.69 | 23.19 |  |  | 2.24 |  | 0.28356 | 3.8909 |  |  | 62.37 | 0.11 | 8.94 | 119.1944 | 50 | 5 | 180 | 0.05 | 0.05 |  | 50 | 0 | FREE |  | 33.8597 |  | fig3b
MBC900_100 | coagulation–flocculation sludge | treated | 900 | 3 | 60 | 5.96 | 1.69 | 23.19 |  |  | 2.24 |  | 0.28356 | 3.8909 |  |  | 62.37 | 0.11 | 8.94 | 179.5811 | 50 | 5 | 180 | 0.05 | 0.05 |  | 50 | 0 | FREE |  | 35.6594 |  | fig3b
MBC900_100 | coagulation–flocculation sludge | treated | 900 | 3 | 60 | 5.96 | 1.69 | 23.19 |  |  | 2.24 |  | 0.28356 | 3.8909 |  |  | 62.37 | 0.11 | 8.94 | 241.0865 | 50 | 5 | 180 | 0.05 | 0.05 |  | 50 | 0 | FREE |  | 40.0412 |  | fig3b
MBC900_100 | coagulation–flocculation sludge | treated | 900 | 3 | 60 | 5.96 | 1.69 | 23.19 |  |  | 2.24 |  | 0.28356 | 3.8909 |  |  | 62.37 | 0.11 | 8.94 | 360.7418 | 50 | 5 | 180 | 0.05 | 0.05 |  | 50 | 0 | FREE |  | 43.4841 |  | fig3b
MBC900_100 | coagulation–flocculation sludge | treated | 900 | 3 | 60 | 5.96 | 1.69 | 23.19 |  |  | 2.24 |  | 0.28356 | 3.8909 |  |  | 62.37 | 0.11 | 8.94 | 719.7081 | 50 | 5 | 180 | 0.05 | 0.05 |  | 50 | 0 | FREE |  | 50.3698 |  | fig3b
MBC900_100 | coagulation–flocculation sludge | treated | 900 | 3 | 60 | 5.96 | 1.69 | 23.19 |  |  | 2.24 |  | 0.28356 | 3.8909 |  |  | 62.37 | 0.11 | 8.94 | 1439.8776 | 50 | 5 | 180 | 0.05 | 0.05 |  | 50 | 0 | FREE |  | 59.2117 |  | fig3b
MBC900 | coagulation–flocculation sludge | untreated | 900 | 3 | 60 | 11.65 | 0.27 | 9.26 |  |  | 4.62 |  | 0.023176 | 0.79485 |  |  | 142.45 | 0.29 | 7.2 | 2.8936 | 50 | 5 | 180 | 0.05 | 0.05 |  | 50 | 0 | FREE |  | 13.1244 |  | fig3b
MBC900 | coagulation–flocculation sludge | untreated | 900 | 3 | 60 | 11.65 | 0.27 | 9.26 |  |  | 4.62 |  | 0.023176 | 0.79485 |  |  | 142.45 | 0.29 | 7.2 | 2.8936 | 50 | 5 | 180 | 0.05 | 0.05 |  | 50 | 0 | FREE |  | 18.2886 |  | fig3b
MBC900 | coagulation–flocculation sludge | untreated | 900 | 3 | 60 | 11.65 | 0.27 | 9.26 |  |  | 4.62 |  | 0.023176 | 0.79485 |  |  | 142.45 | 0.29 | 7.2 | 9.6033 | 50 | 5 | 180 | 0.05 | 0.05 |  | 50 | 0 | FREE |  | 28.3825 |  | fig3b
MBC900 | coagulation–flocculation sludge | untreated | 900 | 3 | 60 | 11.65 | 0.27 | 9.26 |  |  | 4.62 |  | 0.023176 | 0.79485 |  |  | 142.45 | 0.29 | 7.2 | 28.6139 | 50 | 5 | 180 | 0.05 | 0.05 |  | 50 | 0 | FREE |  | 42.3104 |  | fig3b
MBC900 | coagulation–flocculation sludge | untreated | 900 | 3 | 60 | 11.65 | 0.27 | 9.26 |  |  | 4.62 |  | 0.023176 | 0.79485 |  |  | 142.45 | 0.29 | 7.2 | 58.8074 | 50 | 5 | 180 | 0.05 | 0.05 |  | 50 | 0 | FREE |  | 51.7 |  | fig3b
MBC900 | coagulation–flocculation sludge | untreated | 900 | 3 | 60 | 11.65 | 0.27 | 9.26 |  |  | 4.62 |  | 0.023176 | 0.79485 |  |  | 142.45 | 0.29 | 7.2 | 118.0761 | 50 | 5 | 180 | 0.05 | 0.05 |  | 50 | 0 | FREE |  | 55.2993 |  | fig3b
MBC900 | coagulation–flocculation sludge | untreated | 900 | 3 | 60 | 11.65 | 0.27 | 9.26 |  |  | 4.62 |  | 0.023176 | 0.79485 |  |  | 142.45 | 0.29 | 7.2 | 180.6995 | 50 | 5 | 180 | 0.05 | 0.05 |  | 50 | 0 | FREE |  | 58.038 |  | fig3b
MBC900 | coagulation–flocculation sludge | untreated | 900 | 3 | 60 | 11.65 | 0.27 | 9.26 |  |  | 4.62 |  | 0.023176 | 0.79485 |  |  | 142.45 | 0.29 | 7.2 | 237.7315 | 50 | 5 | 180 | 0.05 | 0.05 |  | 50 | 0 | FREE |  | 56.5513 |  | fig3b
MBC900 | coagulation–flocculation sludge | untreated | 900 | 3 | 60 | 11.65 | 0.27 | 9.26 |  |  | 4.62 |  | 0.023176 | 0.79485 |  |  | 142.45 | 0.29 | 7.2 | 357.387 | 50 | 5 | 180 | 0.05 | 0.05 |  | 50 | 0 | FREE |  | 56.3165
MBC900 | coagulation–flocculation sludge | untreated | 900 | 3 | 60 | 11.65 | 0.27 | 9.26 |  |  | 4.62 |  | 0.023176 | 0.79485 |  |  | 142.45 | 0.29 | 7.2 | 718.5899 | 50 | 5 | 180 | 0.05 | 0.05 |  | 50 | 0 | FREE |  | 57.5685
MBC900 | coagulation–flocculation sludge | untreated | 900 | 3 | 60 | 11.65 | 0.27 | 9.26 |  |  | 4.62 |  | 0.023176 | 0.79485 |  |  | 142.45 | 0.29 | 7.2 | 1438.7592 | 50 | 5 | 180 | 0.05 | 0.05 |  | 50 | 0 | FREE |  | 58.7422
AlCl3BC | pine_residue | untreated | 500 | 10 | 15 | 67.6 |  | 27.06 |  | 0.88 | [6 empty] | 58.3 |  |  | 140 | 50 | 7 | 180 | 0.25 | 0.5 | 2 | 25 | 0 | FREE |  | 1.1727 |  |  | https://doi.org/10.1016/j.jclepro.2022.135507 | Truong et al., 2023 | JCLP
AlCl3BC | pine_residue | untreated | 500 | 10 | 15 | 67.6 |  | 27.06 |  | 0.88 | [6 empty] | 58.3 |  |  | 477.2727 | 50 | 7 | 180 | 0.25 | 0.5 | 2 | 25 | 0 | FREE |  | 1.3788
AlCl3BC | pine_residue | untreated | 500 | 10 | 15 | 67.6 |  | 27.06 |  | 0.88 | [6 empty] | 58.3 |  |  | 720 | 50 | 7 | 180 | 0.25 | 0.5 | 2 | 25 | 0 | FREE |  | 1.4105
AlCl3BC | pine_residue | untreated | 500 | 10 | 15 | 67.6 |  | 27.06 |  | 0.88 | [6 empty] | 58.3 |  |  | 1440 | 50 | 7 | 180 | 0.25 | 0.5 | 2 | 25 | 0 | FREE |  | 1.87
AlCl3BC | pine_residue | untreated | 500 | 10 | 15 | 67.6 |  | 27.06 |  | 0.88 | [6 empty] | 58.3 |  |  | 2880 | 50 | 7 | 180 | 0.25 | 0.5 | 2 | 25 | 0 | FREE |  | 2.2504
Al2So43BC | pine_residue | treated | 500 | 10 | 15 | 54.65 |  | 36.87 |  | 4.56 | [6 empty] | 289.3 |  |  | 0 | 50 | 7 | 180 | 0.25 | 0.5 | 2 | 25 | 0 | FREE |  | 0
Al2So43BC | pine_residue | treated | 500 | 10 | 15 | 54.65 |  | 36.87 |  | 4.56 | [6 empty] | 289.3 |  |  | 30 | 50 | 7 | 180 | 0.25 | 0.5 | 2 | 25 | 0 | FREE |  | 1.8067
Al2So43BC | pine_residue | treated | 500 | 10 | 15 | 54.65 |  | 36.87 |  | 4.56 | [6 empty] | 289.3 |  |  | 60 | 50 | 7 | 180 | 0.25 | 0.5 | 2 | 25 | 0 | FREE |  | 2.4406
Al2So43BC | pine_residue | treated | 500 | 10 | 15 | 54.65 |  | 36.87 |  | 4.56 | [6 empty] | 289.3 |  |  | 120 | 50 | 7 | 180 | 0.25 | 0.5 | 2 | 25 | 0 | FREE |  | 3.3756
Al2So43BC | pine_residue | treated | 500 | 10 | 15 | 54.65 |  | 36.87 |  | 4.56 | [6 empty] | 289.3 |  |  | 240 | 50 | 7 | 180 | 0.25 | 0.5 | 2 | 25 | 0 | FREE |  | 4.8336
Al2So43BC | pine_residue | treated | 500 | 10 | 15 | 54.65 |  | 36.87 |  | 4.56 | [6 empty] | 289.3 |  |  | 467.9752 | 50 | 7 | 180 | 0.25 | 0.5 | 2 | 25 | 0 | FREE |  | 6.878
Al2So43BC | pine_residue | treated | 500 | 10 | 15 | 54.65 |  | 36.87 |  | 4.56 | [6 empty] | 289.3 |  |  | 720 | 50 | 7 | 180 | 0.25 | 0.5 | 2 | 25 | 0 | FREE |  | 7.9556
Al2So43BC | pine_residue | treated | 500 | 10 | 15 | 54.65 |  | 36.87 |  | 4.56 | [6 empty] | 289.3 |  |  | 1440 | 50 | 7 | 180 | 0.25 | 0.5 | 2 | 25 | 0 | FREE |  | 9.4929
Al2So43BC | pine_residue | treated | 500 | 10 | 15 | 54.65 |  | 36.87 |  | 4.56 | [6 empty] | 289.3 |  |  | 2880 | 50 | 7 | 180 | 0.25 | 0.5 | 2 | 25 | 0 | FREE |  | 10.412
AlextractBC | pine_residue | treated | 500 | 10 | 15 | 70.65 |  | 25.22 |  | 1.54 | [6 empty] | 208 |  |  | 0 | 50 | 7 | 180 | 0.25 | 0.5 | 2 | 25 | 0 | FREE |  | 0.063391
AlextractBC | pine_residue | treated | 500 | 10 | 15 | 70.65 |  | 25.22 |  | 1.54 | [6 empty] | 208 |  |  | 30 | 50 | 7 | 180 | 0.25 | 0.5 | 2 | 25 | 0 | FREE |  | 3.8035
AlextractBC | pine_residue | treated | 500 | 10 | 15 | 70.65 |  | 25.22 |  | 1.54 | [6 empty] | 208 |  |  | 60 | 50 | 7 | 180 | 0.25 | 0.5 | 2 | 25 | 0 | FREE |  | 4.3899
AlextractBC | pine_residue | treated | 500 | 10 | 15 | 70.65 |  | 25.22 |  | 1.54 | [6 empty] | 208 |  |  | 120 | 50 | 7 | 180 | 0.25 | 0.5 | 2 | 25 | 0 | FREE |  | 4.897
AlextractBC | pine_residue | treated | 500 | 10 | 15 | 70.65 |  | 25.22 |  | 1.54 | [6 empty] | 208 |  |  | 240 | 50 | 7 | 180 | 0.25 | 0.5 | 2 | 25 | 0 | FREE |  | 5.7369
AlextractBC | pine_residue | treated | 500 | 10 | 15 | 70.65 |  | 25.22 |  | 1.54 | [6 empty] | 208 |  |  | 474.1738 | 50 | 7 | 180 | 0.25 | 0.5 | 2 | 25 | 0 | FREE |  | 6.5769
AlextractBC | pine_residue | treated | 500 | 10 | 15 | 70.65 |  | 25.22 |  | 1.54 | [6 empty] | 208 |  |  | 720 | 50 | 7 | 180 | 0.25 | 0.5 | 2 | 25 | 0 | FREE |  | 7.0365
AlextractBC | pine_residue | treated | 500 | 10 | 15 | 70.65 |  | 25.22 |  | 1.54 | [6 empty] | 208 |  |  | 1440 | 50 | 7 | 180 | 0.25 | 0.5 | 2 | 25 | 0 | FREE |  | 8.6846
AlextractBC | pine_residue | treated | 500 | 10 | 15 | 70.65 |  | 25.22 |  | 1.54 | [6 empty] | 208 |  |  | 2880 | 50 | 7 | 180 | 0.25 | 0.5 | 2 | 25 | 0 | FREE |  | 10.0792
AlCl3BC | pine_residue | untreated | 500 | 10 | 15 | 67.6 |  | 27.06 |  | 0.88 | [6 empty] | 58.3 |  |  | 2880 | 0 | 7 | 180 | 0.25 | 0.5 | 2 | 25 | 0 | FREE |  | 0.026271
AlCl3BC | pine_residue | untreated | 500 | 10 | 15 | 67.6 |  | 27.06 |  | 0.88 | [6 empty] | 58.3 |  |  | 2880 | 11.0254 | 7 | 180 | 0.05 | 0.1 | 2 | 25 | 0 | FREE |  | 0.78818
AlCl3BC | pine_residue | untreated | 500 | 10 | 15 | 67.6 |  | 27.06 |  | 0.88 | [6 empty] | 58.3 |  |  | 2880 | 23.8148 | 7 | 180 | 0.05 | 0.1 | 2 | 25 | 0 | FREE |  | 1.2085
AlCl3BC | pine_residue | untreated | 500 | 10 | 15 | 67.6 |  | 27.06 |  | 0.88 | [6 empty] | 58.3 |  |  | 2880 | 46.3065 | 7 | 180 | 0.05 | 0.1 | 2 | 25 | 0 | FREE |  | 2.1544
AlCl3BC | pine_residue | untreated | 500 | 10 | 15 | 67.6 |  | 27.06 |  | 0.88 | [6 empty] | 58.3 |  |  | 2880 | 99.2282 | 7 | 180 | 0.05 | 0.1 | 2 | 25 | 0 | FREE |  | 2.2332
AlCl3BC | pine_residue | untreated | 500 | 10 | 15 | 67.6 |  | 27.06 |  | 0.88 | [6 empty] | 58.3 |  |  | 2880 | 193.1643 | 7 | 180 | 0.05 | 0.1 | 2 | 25 | 0 | FREE |  | 2.4696
AlCl3BC | pine_residue | untreated | 500 | 10 | 15 | 67.6 |  | 27.06 |  | 0.88 | [6 empty] | 58.3 |  |  | 2880 | 392.5028 | 7 | 180 | 0.05 | 0.1 | 2 | 25 | 0 | FREE |  | 1.7865
Al2SO43BC | pine_residue | treated | 500 | 10 | 15 | 54.65 |  | 36.87 |  | 4.56 | [6 empty] | 289.3 |  |  | 2880 | 0.44101 | 7 | 180 | 0.05 | 0.1 | 2 | 25 | 0 | FREE |  | 0
Al2SO43BC | pine_residue | treated | 500 | 10 | 15 | 54.65 |  | 36.87 |  | 4.56 | [6 empty] | 289.3 |  |  | 2880 | 2.6461 | 7 | 180 | 0.05 | 0.1 | 2 | 25 | 0 | FREE |  | 5.4647
Al2SO43BC | pine_residue | treated | 500 | 10 | 15 | 54.65 |  | 36.87 |  | 4.56 | [6 empty] | 289.3 |  |  | 2880 | 7.4972 | 7 | 180 | 0.05 | 0.1 | 2 | 25 | 0 | FREE |  | 9.064
Al2SO43BC | pine_residue | treated | 500 | 10 | 15 | 54.65 |  | 36.87 |  | 4.56 | [6 empty] | 289.3 |  |  | 2880 | 26.9019 | 7 | 180 | 0.05 | 0.1 | 2 | 25 | 0 | FREE |  | 12.0854
Al2SO43BC | pine_residue | treated | 500 | 10 | 15 | 54.65 |  | 36.87 |  | 4.56 | [6 empty] | 289.3 |  |  | 2880 | 70.1213 | 7 | 180 | 0.05 | 0.1 | 2 | 25 | 0 | FREE |  | 15.5534
Al2SO43BC | pine_residue | treated | 500 | 10 | 15 | 54.65 |  | 36.87 |  | 4.56 | [6 empty] | 289.3 |  |  | 2880 | 171.1136 | 7 | 180 | 0.05 | 0.1 | 2 | 25 | 0 | FREE |  | 15.5271
Al2SO43BC | pine_residue | treated | 500 | 10 | 15 | 54.65 |  | 36.87 |  | 4.56 | [6 empty] | 289.3 |  |  | 2880 | 373.0981 | 7 | 180 | 0.05 | 0.1 | 2 | 25 | 0 | FREE |  | 14.3711
AlextractBC | pine_residue | treated | 500 | 10 | 15 | 70.65 |  | 25.22 |  | 1.54 | [6 empty] | 208 |  |  | 2880 | 0.88202 | 7 | 180 | 0.05 | 0.1 | 2 | 25 | 0 | FREE |  | 0
AlextractBC | pine_residue | treated | 500 | 10 | 15 | 70.65 |  | 25.22 |  | 1.54 | [6 empty] | 208 |  |  | 2880 | 3.0871 | 7 | 180 | 0.05 | 0.1 | 2 | 25 | 0 | FREE |  | 5.9376
AlextractBC | pine_residue | treated | 500 | 10 | 15 | 70.65 |  | 25.22 |  | 1.54 | [6 empty] | 208 |  |  | 2880 | 11.9074 | 7 | 180 | 0.05 | 0.1 | 2 | 25 | 0 | FREE |  | 7.4614
AlextractBC | pine_residue | treated | 500 | 10 | 15 | 70.65 |  | 25.22 |  | 1.54 | [6 empty] | 208 |  |  | 2880 | 31.753 | 7 | 180 | 0.05 | 0.1 | 2 | 25 | 0 | FREE |  | 9.3005
AlextractBC | pine_residue | treated | 500 | 10 | 15 | 70.65 |  | 25.22 |  | 1.54 | [6 empty] | 208 |  |  | 2880 | 84.2337 | 7 | 180 | 0.05 | 0.1 | 2 | 25 | 0 | FREE |  | 10.0361
AlextractBC | pine_residue | treated | 500 | 10 | 15 | 70.65 |  | 25.22 |  | 1.54 | [6 empty] | 208 |  |  | 2880 | 186.1081 | 7 | 180 | 0.05 | 0.1 | 2 | 25 | 0 | FREE |  | 10.4828
AlextractBC | pine_residue | treated | 500 | 10 | 15 | 70.65 |  | 25.22 |  | 1.54 | [6 empty] | 208 |  |  | 2880 | 372.6571 | 7 | 180 | 0.05 | 0.1 | 2 | 25 | 0 | FREE |  | 11.8489
AlextractBC | pine_residue | treated | 500 | 10 | 15 | 70.65 |  | 25.22 |  | 1.54 | [6 empty] | 208 |  |  | 2880 | 50 | 3 | 180 | 0.05 | 0.1 |  | 25 | 0 | FREE |  | 7.2774
AlextractBC | pine_residue | treated | 500 | 10 | 15 | 70.65 |  | 25.22 |  | 1.54 | [6 empty] | 208 |  |  | 2880 | 50 | 4 | 180 | 0.05 | 0.1 |  | 25 | 0 | FREE |  | 10.529
AlextractBC | pine_residue | treated | 500 | 10 | 15 | 70.65 |  | 25.22 |  | 1.54 | [6 empty] | 208 |  |  | 2880 | 50 | 5 | 180 | 0.05 | 0.1 |  | 25 | 0 | FREE |  | 10.6065
AlextractBC | pine_residue | treated | 500 | 10 | 15 | 70.65 |  | 25.22 |  | 1.54 | [6 empty] | 208 |  |  | 2880 | 50 | 6 | 180 | 0.05 | 0.1 |  | 25 | 0 | FREE |  | 11.5742
AlextractBC | pine_residue | treated | 500 | 10 | 15 | 70.65 |  | 25.22 |  | 1.54 | [6 empty] | 208 |  |  | 2880 | 50 | 7 | 180 | 0.05 | 0.1 |  | 25 | 0 | FREE |  | 9.6774
AlextractBC | pine_residue | treated | 500 | 10 | 15 | 70.65 |  | 25.22 |  | 1.54 | [6 empty] | 208 |  |  | 2880 | 50 | 8 | 180 | 0.05 | 0.1 |  | 25 | 0 | FREE |  | 6.8903
AlextractBC | pine_residue | treated | 500 | 10 | 15 | 70.65 |  | 25.22 |  | 1.54 | [6 empty] | 208 |  |  | 2880 | 50 | 9 | 180 | 0.05 | 0.1 |  | 25 | 0 | FREE |  | 6.4645
AlextractBC | pine_residue | treated | 500 | 10 | 15 | 70.65 |  | 25.22 |  | 1.54 | [6 empty] | 208 |  |  | 2880 | 50 | 10 | 180 | 0.05 | 0.1 |  | 25 | 0 | FREE |  | 6.3871
AlextractBC | pine_residue | treated | 500 | 10 | 15 | 70.65 |  | 25.22 |  | 1.54 | [6 empty] | 208 |  |  | 2880 | 50 | 11 | 180 | 0.05 | 0.1 |  | 25 | 0 | FREE |  | 4.3742
AlextractBC | pine_residue | treated | 500 | 10 | 15 | 70.65 |  | 25.22 |  | 1.54 | [6 empty] | 208 |  |  | 2880 | 50 | 6 | 180 | 0.05 | 0.1 |  | 25 | 0 | FREE |  | 9.6393
AlextractBC | pine_residue | treated | 500 | 10 | 15 | 70.65 |  | 25.22 |  | 1.54 | [6 empty] | 208 |  |  | 2880 | 50 | 6 | 180 | 0.05 | 0.1 |  | 25 | 0.81967 | HCO3- |  | 5.2787
AlextractBC | pine_residue | treated | 500 | 10 | 15 | 70.65 |  | 25.22 |  | 1.54 | [6 empty] | 208 |  |  | 2880 | 50 | 6 | 180 | 0.05 | 0.1 |  | 25 | 1.4286 | Cl- |  | 7.9344
AlextractBC | pine_residue | treated | 500 | 10 | 15 | 70.65 |  | 25.22 |  | 1.54 | [6 empty] | 208 |  |  | 2880 | 50 | 6 | 180 | 0.05 | 0.1 |  | 25 | 0.80645 | NO3- |  | 8.0984
AlextractBC | pine_residue | treated | 500 | 10 | 15 | 70.65 |  | 25.22 |  | 1.54 | [6 empty] | 208 |  |  | 2880 | 50 | 6 | 180 | 0.05 | 0.1 |  | 25 | 0.64583 | SO4 2- |  | 7.7377
AlextractBC | pine_residue | treated | 500 | 10 | 15 | 70.65 |  | 25.22 |  | 1.54 | [6 empty] | 208 |  |  | 2880 | 50 | 6 | 180 | 0.05 | 0.493 |  | 25 | 0 | FREE |  | 5.6851
AlextractBC | pine_residue | treated | 500 | 10 | 15 | 70.65 |  | 25.22 |  | 1.54 | [6 empty] | 208 |  |  | 2880 | 50 | 6 | 180 | 0.05 | 0.95518 |  | 25 | 0 | FREE |  | 7.2886
AlextractBC | pine_residue | treated | 500 | 10 | 15 | 70.65 |  | 25.22 |  | 1.54 | [6 empty] | 208 |  |  | 2880 | 50 | 6 | 180 | 0.05 | 1.972 |  | 25 | 0 | FREE |  | 9.5918
AlextractBC | pine_residue | treated | 500 | 10 | 15 | 70.65 |  | 25.22 |  | 1.54 | [6 empty] | 208 |  |  | 2880 | 50 | 6 | 180 | 0.05 | 4.93 |  | 25 | 0 | FREE |  | 9.3003
AlextractBC | pine_residue | treated | 500 | 10 | 15 | 70.65 |  | 25.22 |  | 1.54 | [6 empty] | 208 |  |  | 2880 | 50 | 6 | 180 | 0.05 | 10.014 |  | 25 | 0 | FREE |  | 5.0729
LA-SBC-CS | Dewatered sludge | treated | 600 |  | 110 | [11 empty] | 0.45 |  |  | 1440 |  | 3 | 120 | 0.1 |  | 1 | 25 | 0 | FREE |  | 23.1176 |  |  | https://doi.org/10.2166/wst.2021.485 | Zhang et al., 2021 | WST
LA-SBC-CS | Dewatered sludge | treated | 600 |  | 110 | [11 empty] | 0.45 |  |  | 1440 |  | 4 | 120 | 0.1 |  | 1 | 25 | 0 | FREE |  | 23.0882
LA-SBC-CS | Dewatered sludge | treated | 600 |  | 110 | [11 empty] | 0.45 |  |  | 1440 |  | 5 | 120 | 0.1 |  | 1 | 25 | 0 | FREE |  | 22.9412
LA-SBC-CS | Dewatered sludge | treated | 600 |  | 110 | [11 empty] | 0.45 |  |  | 1440 |  | 6 | 120 | 0.1 |  | 1 | 25 | 0 | FREE |  | 20.8235
LA-SBC-CS | Dewatered sludge | treated | 600 |  | 110 | [11 empty] | 0.45 |  |  | 1440 |  | 7 | 120 | 0.1 |  | 1 | 25 | 0 | FREE |  | 16.7353
LA-SBC-CS | Dewatered sludge | treated | 600 |  | 110 | [11 empty] | 0.45 |  |  | 1440 |  | 8 | 120 | 0.1 |  | 1 | 25 | 0 | FREE |  | 16.6471
LA-SBC-CS | Dewatered sludge | treated | 600 |  | 110 | [11 empty] | 0.45 |  |  | 1440 |  | 9 | 120 | 0.1 |  | 1 | 25 | 0 | FREE |  | 13.8235
LA-SBC-CS | Dewatered sludge | treated | 600 |  | 110 | [11 empty] | 0.45 |  |  | 1440 |  | 10 | 120 | 0.1 |  | 1 | 25 | 0 | FREE |  | 13.3529
LA-SBC-CS | Dewatered sludge | treated | 600 |  | 110 | [11 empty] | 0.45 |  |  | 1440 |  | 12 | 120 | 0.1 |  | 1 | 25 | 0 | FREE |  | 9.0882
LA-SBC-CS | Dewatered sludge | treated | 600 |  | 110 | [11 empty] | 0.45 |  |  | 1440 |  | 4.3 | 120 | 0.1 | 0.050405 | 1 | 25 | 0 | FREE |  | 42.7091
LA-SBC-CS | Dewatered sludge | treated | 600 |  | 110 | [11 empty] | 0.45 |  |  | 1440 |  | 4.3 | 120 | 0.1 | 0.10081 | 1 | 25 | 0 | FREE |  | 33.0364
LA-SBC-CS | Dewatered sludge | treated | 600 |  | 110 | [11 empty] | 0.45 |  |  | 1440 |  | 4.3 | 120 | 0.1 | 0.14879 | 1 | 25 | 0 | FREE |  | 28.4545
LA-SBC-CS | Dewatered sludge | treated | 600 |  | 110 | [11 empty] | 0.45 |  |  | 1440 |  | 4.3 | 120 | 0.1 | 0.19858 | 1 | 25 | 0 | FREE |  | 22.7909
LA-SBC-CS | Dewatered sludge | treated | 600 |  | 110 | [11 empty] | 0.45 |  |  | 1440 |  | 4.3 | 120 | 0.1 | 0.2496 | 1 | 25 | 0 | FREE |  | 18.5273
LA-SBC-CS | Dewatered sludge | treated | 600 |  | 110 | [11 empty] | 0.45 |  |  | 1440 |  | 4.3 | 120 | 0.1 | 0.30061 | 1 | 25 | 0 | FREE |  | 15.2818
LA-SBC-CS | Dewatered sludge | treated | 600 |  | 110 | [11 empty] | 0.45 |  |  | 1440 |  | 4.3 | 120 | 0.1 | 0.39838 | 1 | 25 | 0 | FREE |  | 11.5909
LA-SBC-CS | Dewatered sludge | treated | 600 |  | 110 | [11 empty] | 0.45 |  |  | 1440 |  | 4.3 | 120 | 0.1 | 0.2 | 1 | 25 |  | Blank |  | 22.973
LA-SBC-CS | Dewatered sludge | treated | 600 |  | 110 | [11 empty] | 0.45 |  |  | 1440 |  | 4.3 | 120 | 0.1 | 0.2 | 1 | 25 |  | Cl- |  | 22.8829
LA-SBC-CS | Dewatered sludge | treated | 600 |  | 110 | [11 empty] | 0.45 |  |  | 1440 |  | 4.3 | 120 | 0.1 | 0.2 | 1 | 25 |  | SO4 2- |  | 22.8378
LA-SBC-CS | Dewatered sludge | treated | 600 |  | 110 | [11 empty] | 0.45 |  |  | 1440 |  | 4.3 | 120 | 0.1 | 0.2 | 1 | 25 |  | HCO3- |  | 21.8919
LA-SBC-CS | Dewatered sludge | treated | 600 |  | 110 | [11 empty] | 0.45 |  |  | 1440 |  | 4.3 | 120 | 0.1 | 0.2 | 1 | 25 |  | CO3 2- |  | 22.2523
LA-SBC-CS | Dewatered sludge | treated | 600 |  | 110 | [11 empty] | 0.45 |  |  | 1440 |  | 4.3 | 120 | 0.1 | 0.2 | 1 | 25 |  | NO3- |  | 23.1081
LA-SBC-CS | Dewatered sludge | treated | 600 |  | 110 | [11 empty] | 0.45 |  |  | 1440 |  | 4.3 | 120 | 0.1 | 0.2 | 1 | 25 |  | C5H7O5COO- |  | 22.7027
LA-SBC-CS | Dewatered sludge | treated | 600 |  | 110 | [11 empty] | 0.45 |  |  | 1440 |  | 4.3 | 120 | 0.1 | 0.2 | 1 | 25 |  | CH3COO- |  | 23.0631
LA-SBC-CS | Dewatered sludge | treated | 600 |  | 110 | [11 empty] | 0.45 |  |  | 37.1094 |  | 4.3 | 120 | 0.1 | 0.2 | 0 | 25 |  |  |  | 2.3202
LA-SBC-CS | Dewatered sludge | treated | 600 |  | 110 | [11 empty] | 0.45 |  |  | 58.5937 |  | 4.3 | 120 | 0.1 | 0.2 | 0 | 25 |  |  |  | 2.877
LA-SBC-CS | Dewatered sludge | treated | 600 |  | 110 | [11 empty] | 0.45 |  |  | 95.7032 |  | 4.3 | 120 | 0.1 | 0.2 | 0 | 25 |  |  |  | 3.3411
LA-SBC-CS | Dewatered sludge | treated | 600 |  | 110 | [11 empty] | 0.45 |  |  | 128.9062 |  | 4.3 | 120 | 0.1 | 0.2 | 0 | 25 |  |  |  | 3.5267
LA-SBC-CS | Dewatered sludge | treated | 600 |  | 110 | [11 empty] | 0.45 |  |  | 164.0625 |  | 4.3 | 120 | 0.1 | 0.2 | 0 | 25 |  |  |  | 3.9907
LA-SBC-CS | Dewatered sludge | treated | 600 |  | 110 | [11 empty] | 0.45 |  |  | 193.3594 |  | 4.3 | 120 | 0.1 | 0.2 | 0 | 25 |  |  |  | 4.0835
LA-SBC-CS | Dewatered sludge | treated | 600 |  | 110 | [11 empty] | 0.45 |  |  | 255.8593 |  | 4.3 | 120 | 0.1 | 0.2 | 0 | 25 |  |  |  | 4.4547
LA-SBC-CS | Dewatered sludge | treated | 600 |  | 110 | [11 empty] | 0.45 |  |  | 312.5 |  | 4.3 | 120 | 0.1 | 0.2 | 0 | 25 |  |  |  | 4.826
LA-SBC-CS | Dewatered sludge | treated | 600 |  | 110 | [11 empty] | 0.45 |  |  | 376.9531 |  | 4.3 | 120 | 0.1 | 0.2 | 0 | 25 |  |  |  | 4.826
LA-SBC-CS | Dewatered sludge | treated | 600 |  | 110 | [11 empty] | 0.45 |  |  | 437.5 |  | 4.3 | 120 | 0.1 | 0.2 | 0 | 25 |  |  |  | 4.9188
LA-SBC-CS | Dewatered sludge | treated | 600 |  | 110 | [11 empty] | 0.45 |  |  | 503.9062 |  | 4.3 | 120 | 0.1 | 0.2 | 0 | 25 |  |  |  | 5.3828
LA-SBC-CS | Dewatered sludge | treated | 600 |  | 110 | [11 empty] | 0.45 |  |  | 560.5469 |  | 4.3 | 120 | 0.1 | 0.2 | 0 | 25 |  |  |  | 5.1972
LA-SBC-CS | Dewatered sludge | treated | 600 |  | 110 | [11 empty] | 0.45 |  |  | 626.9532 |  | 4.3 | 120 | 0.1 | 0.2 | 0 | 25 |  |  |  | 5.1044
LA-SBC-CS | Dewatered sludge | treated | 600 |  | 110 | [11 empty] | 0.45 |  |  | 689.4531 |  | 4.3 | 120 | 0.1 | 0.2 | 0 | 25 |  |  |  | 5.1044
LA-SBC-CS | Dewatered sludge | treated | 600 |  | 110 | [11 empty] | 0.45 |  |  | 753.9063 |  | 4.3 | 120 | 0.1 | 0.2 | 0 | 25 |  |  |  | 5.0116
LA-SBC-CS | Dewatered sludge | treated | 600 |  | 110 | [11 empty] | 0.45 |  |  | 814.4531 |  | 4.3 | 120 | 0.1 | 0.2 | 0 | 25 |  |  |  | 5.3828
LA-SBC-CS | Dewatered sludge | treated | 600 |  | 110 | [11 empty] | 0.45 |  |  | 939.4532 |  | 4.3 | 120 | 0.1 | 0.2 | 0 | 25 |  |  |  | 4.9188
LA-SBC-CS | Dewatered sludge | treated | 600 |  | 110 | [11 empty] | 0.45 |  |  | 33.2031 |  | 4.3 | 120 | 0.1 | 0.2 | 0 | 25 |  |  |  | 7.703
LA-SBC-CS | Dewatered sludge | treated | 600 |  | 110 | [11 empty] | 0.45 |  |  | 66.4063 |  | 4.3 | 120 | 0.1 | 0.2 | 0 | 25 |  |  |  | 10.6729
LA-SBC-CS | Dewatered sludge | treated | 600 |  | 110 | [11 empty] | 0.45 |  |  | 95.7032 |  | 4.3 | 120 | 0.1 | 0.2 | 0 | 25 |  |  |  | 12.993
LA-SBC-CS | Dewatered sludge | treated | 600 |  | 110 | [11 empty] | 0.45 |  |  | 128.9062 |  | 4.3 | 120 | 0.1 | 0.2 | 0 | 25 |  |  |  | 13.5499
LA-SBC-CS | Dewatered sludge | treated | 600 |  | 110 | [11 empty] | 0.45 |  |  | 160.1563 |  | 4.3 | 120 | 0.1 | 0.2 | 0 | 25 |  |  |  | 15.2204
LA-SBC-CS | Dewatered sludge | treated | 600 |  | 110 | [11 empty] | 0.45 |  |  | 191.4062 |  | 4.3 | 120 | 0.1 | 0.2 | 0 | 25 |  |  |  | 16.1485
LA-SBC-CS | Dewatered sludge | treated | 600 |  | 110 | [11 empty] | 0.45 |  |  | 251.9532 |  | 4.3 | 120 | 0.1 | 0.2 | 0 | 25 |  |  |  | 18.2831
LA-SBC-CS | Dewatered sludge | treated | 600 |  | 110 | [11 empty] | 0.45 |  |  | 314.4531 |  | 4.3 | 120 | 0.1 | 0.2 | 0 | 25 |  |  |  | 19.6752
LA-SBC-CS | Dewatered sludge | treated | 600 |  | 110 | [11 empty] | 0.45 |  |  | 380.8594 |  | 4.3 | 120 | 0.1 | 0.2 | 0 | 25 |  |  |  | 20.6961
LA-SBC-CS | Dewatered sludge | treated | 600 |  | 110 | [11 empty] | 0.45 |  |  | 443.3594 |  | 4.3 | 120 | 0.1 | 0.2 | 0 | 25 |  |  |  | 21.2529
LA-SBC-CS | Dewatered sludge | treated | 600 |  | 110 | [11 empty] | 0.45 |  |  | 509.7657 |  | 4.3 | 120 | 0.1 | 0.2 | 0 | 25 |  |  |  | 21.6241
LA-SBC-CS | Dewatered sludge | treated | 600 |  | 110 | [11 empty] | 0.45 |  |  | 572.2656 |  | 4.3 | 120 | 0.1 | 0.2 | 0 | 25 |  |  |  | 22.3666
LA-SBC-CS | Dewatered sludge | treated | 600 |  | 110 | [11 empty] | 0.45 |  |  | 632.8124 |  | 4.3 | 120 | 0.1 | 0.2 | 0 | 25 |  |  |  | 22.9234
LA-SBC-CS | Dewatered sludge | treated | 600 |  | 110 | [11 empty] | 0.45 |  |  | 693.3594 |  | 4.3 | 120 | 0.1 | 0.2 | 0 | 25 |  |  |  | 23.109
LA-SBC-CS | Dewatered sludge | treated | 600 |  | 110 | [11 empty] | 0.45 |  |  | 753.9063 |  | 4.3 | 120 | 0.1 | 0.2 | 0 | 25 |  |  |  | 23.2947
LA-SBC-CS | Dewatered sludge | treated | 600 |  | 110 | [11 empty] | 0.45 |  |  | 816.4062 |  | 4.3 | 120 | 0.1 | 0.2 | 0 | 25 |  |  |  | 23.2947
LA-SBC-CS | Dewatered sludge | treated | 600 |  | 110 | [11 empty] | 0.45 |  |  | 943.3593 |  | 4.3 | 120 | 0.1 | 0.2 | 0 | 25 |  |  |  | 23.4803
LA-SBC-CS | Dewatered sludge | treated | 600 |  | 110 | [11 empty] | 0.45 |  |  | 33.2031 |  | 4.3 | 120 | 0.1 | 0.2 | 0 | 25 |  |  |  | 14.5708
LA-SBC-CS | Dewatered sludge | treated | 600 |  | 110 | [11 empty] | 0.45 |  |  | 68.3594 |  | 4.3 | 120 | 0.1 | 0.2 | 0 | 25 |  |  |  | 19.3967
LA-SBC-CS | Dewatered sludge | treated | 600 |  | 110 | [11 empty] | 0.45 |  |  | 97.6562 |  | 4.3 | 120 | 0.1 | 0.2 | 0 | 25 |  |  |  | 22.4594
LA-SBC-CS | Dewatered sludge | treated | 600 |  | 110 | [11 empty] | 0.45 |  |  | 126.9531 |  | 4.3 | 120 | 0.1 | 0.2 | 0 | 25 |  |  |  | 23.4803
LA-SBC-CS | Dewatered sludge | treated | 600 |  | 110 | [11 empty] | 0.45 |  |  | 158.2031 |  | 4.3 | 120 | 0.1 | 0.2 | 0 | 25 |  |  |  | 25.9861
LA-SBC-CS | Dewatered sludge | treated | 600 |  | 110 | [11 empty] | 0.45 |  |  | 191.4062 |  | 4.3 | 120 | 0.1 | 0.2 | 0 | 25 |  |  |  | 27.7494
LA-SBC-CS | Dewatered sludge | treated | 600 |  | 110 | [11 empty] | 0.45 |  |  | 255.8593 |  | 4.3 | 120 | 0.1 | 0.2 | 0 | 25 |  |  |  | 29.9768
LA-SBC-CS | Dewatered sludge | treated | 600 |  | 110 | [11 empty] | 0.45 |  |  | 314.4531 |  | 4.3 | 120 | 0.1 | 0.2 | 0 | 25 |  |  |  | 31.8329
LA-SBC-CS | Dewatered sludge | treated | 600 |  | 110 | [11 empty] | 0.45 |  |  | 380.8594 |  | 4.3 | 120 | 0.1 | 0.2 | 0 | 25 |  |  |  | 32.297
LA-SBC-CS | Dewatered sludge | treated | 600 |  | 110 | [11 empty] | 0.45 |  |  | 435.5469 |  | 4.3 | 120 | 0.1 | 0.2 | 0 | 25 |  |  |  | 33.8747
LA-SBC-CS | Dewatered sludge | treated | 600 |  | 110 | [11 empty] | 0.45 |  |  | 505.8593 |  | 4.3 | 120 | 0.1 | 0.2 | 0 | 25 |  |  |  | 35.174
LA-SBC-CS | Dewatered sludge | treated | 600 |  | 110 | [11 empty] | 0.45 |  |  | 570.3125 |  | 4.3 | 120 | 0.1 | 0.2 | 0 | 25 |  |  |  | 35.3596
LA-SBC-CS | Dewatered sludge | treated | 600 |  | 110 | [11 empty] | 0.45 |  |  | 632.8124 |  | 4.3 | 120 | 0.1 | 0.2 | 0 | 25 |  |  |  | 35.638
LA-SBC-CS | Dewatered sludge | treated | 600 |  | 110 | [11 empty] | 0.45 |  |  | 687.5 |  | 4.3 | 120 | 0.1 | 0.2 | 0 | 25 |  |  |  | 35.8237
LA-SBC-CS | Dewatered sludge | treated | 600 |  | 110 | [11 empty] | 0.45 |  |  | 751.9532 |  | 4.3 | 120 | 0.1 | 0.2 | 0 | 25 |  |  |  | 35.5452
LA-SBC-CS | Dewatered sludge | treated | 600 |  | 110 | [11 empty] | 0.45 |  |  | 814.4531 |  | 4.3 | 120 | 0.1 | 0.2 | 0 | 25 |  |  |  | 35.9165
LA-SBC-CS | Dewatered sludge | treated | 600 |  | 110 | [11 empty] | 0.45 |  |  | 943.3593 |  | 4.3 | 120 | 0.1 | 0.2 | 0 | 25 |  |  |  | 36.5661
LA-SBC-CS | Dewatered sludge | treated | 600 |  | 110 | [11 empty] | 0.45 |  |  |  | 0 |  | 120 | 0.1 | 0.2 |  | 25 |  |  |  | 4.9063
LA-SBC-CS | Dewatered sludge | treated | 600 |  | 110 | [11 empty] | 0.45 |  |  |  | 1.5873 |  | 120 | 0.1 | 0.2 |  | 25 |  |  |  | 22.7598
LA-SBC-CS | Dewatered sludge | treated | 600 |  | 110 | [11 empty] | 0.45 |  |  |  | 23.2804 |  | 120 | 0.1 | 0.2 |  | 25 |  |  |  | 37.8876
LA-SBC-CS | Dewatered sludge | treated | 600 |  | 110 | [11 empty] | 0.45 |  |  |  | 94.709 |  | 120 | 0.1 | 0.2 |  | 25 |  |  |  | 52.6065
LA-SBC-CS | Dewatered sludge | treated | 600 |  | 110 | [11 empty] | 0.45 |  |  |  | 131.217 |  | 120 | 0.1 | 0.2 |  | 25 |  |  |  | 59.9659
LA-SBC-CS | Dewatered sludge | treated | 600 |  | 110 | [11 empty] | 0.45 |  |  |  | 160.8466 |  | 120 | 0.1 | 0.2 |  | 25 |  |  |  | 70.0511
LA-SBC-CS | Dewatered sludge | treated | 600 |  | 110 | [11 empty] | 0.45 |  |  |  | 248.6773 |  | 120 | 0.1 | 0.2 |  | 25 |  |  |  | 76.5928
LA-SBC-CS | Dewatered sludge | treated | 600 |  | 110 | [11 empty] | 0.45 |  |  |  | 338.0953 |  | 120 | 0.1 | 0.2 |  | 25 |  |  |  | 81.908
Cc |  | untreated | [17 empty] | 240 | 50 | 1.05 | 200 | 0.02 | 0.04 |  | 25 | 0 | FREE | 47.809 | 1.0955 | 4.382 |  | https://doi.org/10.1016/j.biortech.2019.03.113 | Zhang et al., 2019 | BT
Cc |  | untreated | [17 empty] | 240 | 50 | 1.05 | 200 | 0.02 | 0.05 |  | 25 | 0 | FREE | 47.809 | 0.87641 | 4.382
Cc |  | untreated | [17 empty] | 240 | 50 | 1.05 | 200 | 0.02 | 0.06 |  | 25 | 0 | FREE | 47.6404 | 0.78652 | 4.7191
Cc |  | untreated | [17 empty] | 240 | 50 | 1.05 | 200 | 0.02 | 0.08 |  | 25 | 0 | FREE | 47.4719 | 0.63202 | 5.0562
Cc |  | untreated | [17 empty] | 240 | 50 | 1.05 | 200 | 0.02 | 0.1 |  | 25 | 0 | FREE | 47.3034 | 0.53933 | 5.3933 |  |  |  |  | eff = ((ci-cf)/ci)*100
Cc |  | untreated | [17 empty] | 240 | 50 | 1.05 | 200 | 0.02 | 0.12 |  | 25 | 0 | FREE | 47.809 | 0.36517 | 4.382 |  |  |  |  | cf=ci-%*ci/100
Mg-Al-LDO |  | treated | [17 empty] | 240 | 50 | 1.05 | 200 | 0.02 | 0.04 |  | 25 | 0 | FREE | 43.2584 | 3.3708 | 13.4831 |  |  |  |  | qe=((ci-cf)/m)*v
Mg-Al-LDO |  | treated | [17 empty] | 240 | 50 | 1.05 | 200 | 0.02 | 0.05 |  | 25 | 0 | FREE | 31.4607 | 7.4157 | 37.0787
Mg-Al-LDO |  | treated | [17 empty] | 240 | 50 | 1.05 | 200 | 0.02 | 0.06 |  | 25 | 0 | FREE | 8.7898 | 13.7367 | 82.4204
Mg-Al-LDO |  | treated | [17 empty] | 240 | 50 | 1.05 | 200 | 0.02 | 0.08 |  | 25 | 0 | FREE | 1.9108 | 12.0223 | 96.1783
Mg-Al-LDO |  | treated | [17 empty] | 240 | 50 | 1.05 | 200 | 0.02 | 0.1 |  | 25 | 0 | FREE | 1.7834 | 9.6433 | 96.4331
Mg-Al-LDO |  | treated | [17 empty] | 240 | 50 | 1.05 | 200 | 0.02 | 0.12 |  | 25 | 0 | FREE | 1.5287 | 8.0786 | 96.9427
Cc-LDO | chinese_cabbage | treated | 500 | 10 | 120 | 6.35 | 2.09 | 51.4 | 0 | 0.16 | 0.6 | [5 empty] | 124 | 0.667 | 21.5 | 240 | 50 | 1.05 | 200 | 0.02 | 0.04 |  | 25 | 0 | FREE | 17.1975 | 16.4013 | 65.6051
Cc-LDO | chinese_cabbage | treated | 500 | 10 | 120 | 6.35 | 2.09 | 51.4 | 0 | 0.16 | 0.6 | [5 empty] | 124 | 0.667 | 21.5 | 240 | 50 | 1.05 | 200 | 0.02 | 0.05 |  | 25 | 0 | FREE | 9.4268 | 16.2293 | 81.1465
Cc-LDO | chinese_cabbage | treated | 500 | 10 | 120 | 6.35 | 2.09 | 51.4 | 0 | 0.16 | 0.6 | [5 empty] | 124 | 0.667 | 21.5 | 240 | 50 | 1.05 | 200 | 0.02 | 0.06 |  | 25 | 0 | FREE | 1.9108 | 16.0297 | 96.1783
Cc-LDO | chinese_cabbage | treated | 500 | 10 | 120 | 6.35 | 2.09 | 51.4 | 0 | 0.16 | 0.6 | [5 empty] | 124 | 0.667 | 21.5 | 240 | 50 | 1.05 | 200 | 0.02 | 0.08 |  | 25 | 0 | FREE | 0.63694 | 12.3408 | 98.7261
Cc-LDO | chinese_cabbage | treated | 500 | 10 | 120 | 6.35 | 2.09 | 51.4 | 0 | 0.16 | 0.6 | [5 empty] | 124 | 0.667 | 21.5 | 240 | 50 | 1.05 | 200 | 0.02 | 0.1 |  | 25 | 0 | FREE | 0 | 10 | 100
Cc-LDO | chinese_cabbage | treated | 500 | 10 | 120 | 6.35 | 2.09 | 51.4 | 0 | 0.16 | 0.6 | [5 empty] | 124 | 0.667 | 21.5 | 240 | 50 | 1.05 | 200 | 0.02 | 0.12 |  | 25 | 0 | FREE | 0 | 8.3333 | 100
Ra |  | untreated | [17 empty] | 240 | 50 | 1.05 | 200 | 0.02 | 0.04 |  | 25 | 0 | FREE | 48.1461 | 0.92697 | 3.7079
Ra |  | untreated | [17 empty] | 240 | 50 | 1.05 | 200 | 0.02 | 0.05 |  | 25 | 0 | FREE | 47.9775 | 0.80899 | 4.045
Ra |  | untreated | [17 empty] | 240 | 50 | 1.05 | 200 | 0.02 | 0.06 |  | 25 | 0 | FREE | 47.809 | 0.73034 | 4.382
Ra |  | untreated | [17 empty] | 240 | 50 | 1.05 | 200 | 0.02 | 0.08 |  | 25 | 0 | FREE | 48.3146 | 0.42135 | 3.3708
Ra |  | untreated | [17 empty] | 240 | 50 | 1.05 | 200 | 0.02 | 0.1 |  | 25 | 0 | FREE | 47.4719 | 0.50562 | 5.0562
Ra |  | untreated | [17 empty] | 240 | 50 | 1.05 | 200 | 0.02 | 0.12 |  | 25 | 0 | FREE | 47.6404 | 0.39326 | 4.7191
Mg-Al-LDO |  | treated | [17 empty] | 240 | 50 | 1.05 | 200 | 0.02 | 0.04 |  | 25 | 0 | FREE | 43.0899 | 3.4551 | 13.8202
Mg-Al-LDO |  | treated | [17 empty] | 240 | 50 | 1.05 | 200 | 0.02 | 0.05 |  | 25 | 0 | FREE | 30.7865 | 7.6854 | 38.427
Mg-Al-LDO |  | treated | [17 empty] | 240 | 50 | 1.05 | 200 | 0.02 | 0.06 |  | 25 | 0 | FREE | 9.3082 | 13.5639 | 81.3836
Mg-Al-LDO |  | treated | [17 empty] | 240 | 50 | 1.05 | 200 | 0.02 | 0.08 |  | 25 | 0 | FREE | 2.3899 | 11.9025 | 95.2201
Mg-Al-LDO |  | treated | [17 empty] | 240 | 50 | 1.05 | 200 | 0.02 | 0.1 |  | 25 | 0 | FREE | 2.1384 | 9.5723 | 95.7233
Mg-Al-LDO |  | treated | [17 empty] | 240 | 50 | 1.05 | 200 | 0.02 | 0.12 |  | 25 | 0 | FREE | 1.761 | 8.0398 | 96.478
Ra-LDO | rape | treated | 500 | 10 | 120 | 6.18 | 1.56 | 45.37 | 0 | 0.19 | 0.23 | [5 empty] | 184 | 0.897 | 19.5 | 240 | 50 | 1.05 | 200 | 0.02 | 0.04 |  | 25 | 0 | FREE | 16.6038 | 16.6981 | 66.7925
Ra-LDO | rape | treated | 500 | 10 | 120 | 6.18 | 1.56 | 45.37 | 0 | 0.19 | 0.23 | [5 empty] | 184 | 0.897 | 19.5 | 240 | 50 | 1.05 | 200 | 0.02 | 0.05 |  | 25 | 0 | FREE | 9.3082 | 16.2767 | 81.3836
Ra-LDO | rape | treated | 500 | 10 | 120 | 6.18 | 1.56 | 45.37 | 0 | 0.19 | 0.23 | [5 empty] | 184 | 0.897 | 19.5 | 240 | 50 | 1.05 | 200 | 0.02 | 0.06 |  | 25 | 0 | FREE | 1.6352 | 16.1216 | 96.7296
Ra-LDO | rape | treated | 500 | 10 | 120 | 6.18 | 1.56 | 45.37 | 0 | 0.19 | 0.23 | [5 empty] | 184 | 0.897 | 19.5 | 240 | 50 | 1.05 | 200 | 0.02 | 0.08 |  | 25 | 0 | FREE | 0.50314 | 12.3742 | 98.9937
Ra-LDO | rape | treated | 500 | 10 | 120 | 6.18 | 1.56 | 45.37 | 0 | 0.19 | 0.23 | [5 empty] | 184 | 0.897 | 19.5 | 240 | 50 | 1.05 | 200 | 0.02 | 0.1 |  | 25 | 0 | FREE | 0.50314 | 9.8994 | 98.9937
Ra-LDO | rape | treated | 500 | 10 | 120 | 6.18 | 1.56 | 45.37 | 0 | 0.19 | 0.23 | [5 empty] | 184 | 0.897 | 19.5 | 240 | 50 | 1.05 | 200 | 0.02 | 0.12 |  | 25 | 0 | FREE | 0.25157 | 8.2914 | 99.4969
Cc-LDO | chinese_cabbage | treated | 500 | 10 | 120 | 6.35 | 2.09 | 51.4 | 0 | 0.16 | 0.6 | [5 empty] | 124 | 0.667 | 21.5 | 240 | 50 | 2 | 200 | 0.02 | 0.05 |  | 25 | 0 | FREE | 1.3848 | 19.4461 | 97.2303
Cc-LDO | chinese_cabbage | treated | 500 | 10 | 120 | 6.35 | 2.09 | 51.4 | 0 | 0.16 | 0.6 | [5 empty] | 124 | 0.667 | 21.5 | 240 | 50 | 3 | 200 | 0.02 | 0.05 |  | 25 | 0 | FREE | 1.895 | 19.242 | 96.2099
Cc-LDO | chinese_cabbage | treated | 500 | 10 | 120 | 6.35 | 2.09 | 51.4 | 0 | 0.16 | 0.6 | [5 empty] | 124 | 0.667 | 21.5 | 240 | 50 | 4 | 200 | 0.02 | 0.05 |  | 25 | 0 | FREE | 2.0408 | 19.1837 | 95.9184
Cc-LDO | chinese_cabbage | treated | 500 | 10 | 120 | 6.35 | 2.09 | 51.4 | 0 | 0.16 | 0.6 | [5 empty] | 124 | 0.667 | 21.5 | 240 | 50 | 5 | 200 | 0.02 | 0.05 |  | 25 | 0 | FREE | 1.8222 | 19.2711 | 96.3557
Cc-LDO | chinese_cabbage | treated | 500 | 10 | 120 | 6.35 | 2.09 | 51.4 | 0 | 0.16 | 0.6 | [5 empty] | 124 | 0.667 | 21.5 | 240 | 50 | 7 | 200 | 0.02 | 0.05 |  | 25 | 0 | FREE | 1.9679 | 19.2128 | 96.0641
Cc-LDO | chinese_cabbage | treated | 500 | 10 | 120 | 6.35 | 2.09 | 51.4 | 0 | 0.16 | 0.6 | [5 empty] | 124 | 0.667 | 21.5 | 240 | 50 | 8 | 200 | 0.02 | 0.05 |  | 25 | 0 | FREE | 2.6968 | 18.9213 | 94.6064
Cc-LDO | chinese_cabbage | treated | 500 | 10 | 120 | 6.35 | 2.09 | 51.4 | 0 | 0.16 | 0.6 | [5 empty] | 124 | 0.667 | 21.5 | 240 | 50 | 10 | 200 | 0.02 | 0.05 |  | 25 | 0 | FREE | 3.9359 | 18.4257 | 92.1283
Cc-LDO | chinese_cabbage | treated | 500 | 10 | 120 | 6.35 | 2.09 | 51.4 | 0 | 0.16 | 0.6 | [5 empty] | 124 | 0.667 | 21.5 | 240 | 50 | 12 | 200 | 0.02 | 0.05 |  | 25 | 0 | FREE | 8.6006 | 16.5598 | 82.7988
Ra-LDO | rape | treated | 500 | 10 | 120 | 6.18 | 1.56 | 45.37 | 0 | 0.19 | 0.23 | [5 empty] | 184 | 0.897 | 19.5 | 240 | 50 | 2 | 200 | 0.02 | 0.05 |  | 25 | 0 | FREE | 0.43732 | 19.8251 | 99.1254
Ra-LDO | rape | treated | 500 | 10 | 120 | 6.18 | 1.56 | 45.37 | 0 | 0.19 | 0.23 | [5 empty] | 184 | 0.897 | 19.5 | 240 | 50 | 3 | 200 | 0.02 | 0.05 |  | 25 | 0 | FREE | 0.72886 | 19.7085 | 98.5423
Ra-LDO | rape | treated | 500 | 10 | 120 | 6.18 | 1.56 | 45.37 | 0 | 0.19 | 0.23 | [5 empty] | 184 | 0.897 | 19.5 | 240 | 50 | 4 | 200 | 0.02 | 0.05 |  | 25 | 0 | FREE | 0.87464 | 19.6501 | 98.2507
Ra-LDO | rape | treated | 500 | 10 | 120 | 6.18 | 1.56 | 45.37 | 0 | 0.19 | 0.23 | [5 empty] | 184 | 0.897 | 19.5 | 240 | 50 | 5 | 200 | 0.02 | 0.05 |  | 25 | 0 | FREE | 1.0933 | 19.5627 | 97.8134
Ra-LDO | rape | treated | 500 | 10 | 120 | 6.18 | 1.56 | 45.37 | 0 | 0.19 | 0.23 | [5 empty] | 184 | 0.897 | 19.5 | 240 | 50 | 7 | 200 | 0.02 | 0.05 |  | 25 | 0 | FREE | 1.0204 | 19.5918 | 97.9592
Ra-LDO | rape | treated | 500 | 10 | 120 | 6.18 | 1.56 | 45.37 | 0 | 0.19 | 0.23 | [5 empty] | 184 | 0.897 | 19.5 | 240 | 50 | 8 | 200 | 0.02 | 0.05 |  | 25 | 0 | FREE | 1.9679 | 19.2128 | 96.0641
Ra-LDO | rape | treated | 500 | 10 | 120 | 6.18 | 1.56 | 45.37 | 0 | 0.19 | 0.23 | [5 empty] | 184 | 0.897 | 19.5 | 240 | 50 | 10 | 200 | 0.02 | 0.05 |  | 25 | 0 | FREE | 3.207 | 18.7172 | 93.586
Ra-LDO | rape | treated | 500 | 10 | 120 | 6.18 | 1.56 | 45.37 | 0 | 0.19 | 0.23 | [5 empty] | 184 | 0.897 | 19.5 | 240 | 50 | 12 | 200 | 0.02 | 0.05 |  | 25 | 0 | FREE | 6.9242 | 17.2303 | 86.1516
Cc-LDO | chinese_cabbage | treated | 500 | 10 | 120 | 6.35 | 2.09 | 51.4 | 0 | 0.16 | 0.6 | [5 empty] | 124 | 0.667 | 21.5 | 5 | 50 | 2 | 200 | 0.02 | 0.05 |  | 25 | 0 | FREE | 2.6124 | 18.9551 | 94.7753
Cc-LDO | chinese_cabbage | treated | 500 | 10 | 120 | 6.35 | 2.09 | 51.4 | 0 | 0.16 | 0.6 | [5 empty] | 124 | 0.667 | 21.5 | 10 | 50 | 2 | 200 | 0.02 | 0.05 |  | 25 | 0 | FREE | 2.3596 | 19.0562 | 95.2809
Cc-LDO | chinese_cabbage | treated | 500 | 10 | 120 | 6.35 | 2.09 | 51.4 | 0 | 0.16 | 0.6 | [5 empty] | 124 | 0.667 | 21.5 | 15 | 50 | 2 | 200 | 0.02 | 0.05 |  | 25 | 0 | FREE | 2.1067 | 19.1573 | 95.7865
Cc-LDO | chinese_cabbage | treated | 500 | 10 | 120 | 6.35 | 2.09 | 51.4 | 0 | 0.16 | 0.6 | [5 empty] | 124 | 0.667 | 21.5 | 20 | 50 | 2 | 200 | 0.02 | 0.05 |  | 25 | 0 | FREE | 1.8961 | 19.2416 | 96.2079
Cc-LDO | chinese_cabbage | treated | 500 | 10 | 120 | 6.35 | 2.09 | 51.4 | 0 | 0.16 | 0.6 | [5 empty] | 124 | 0.667 | 21.5 | 25 | 50 | 2 | 200 | 0.02 | 0.05 |  | 25 | 0 | FREE | 1.8539 | 19.2584 | 96.2921
Cc-LDO | chinese_cabbage | treated | 500 | 10 | 120 | 6.35 | 2.09 | 51.4 | 0 | 0.16 | 0.6 | [5 empty] | 124 | 0.667 | 21.5 | 30 | 50 | 2 | 200 | 0.02 | 0.05 |  | 25 | 0 | FREE | 1.8539 | 19.2584 | 96.2921
Cc-LDO | chinese_cabbage | treated | 500 | 10 | 120 | 6.35 | 2.09 | 51.4 | 0 | 0.16 | 0.6 | [5 empty] | 124 | 0.667 | 21.5 | 40 | 50 | 2 | 200 | 0.02 | 0.05 |  | 25 | 0 | FREE | 1.8539 | 19.2584 | 96.2921
Cc-LDO | chinese_cabbage | treated | 500 | 10 | 120 | 6.35 | 2.09 | 51.4 | 0 | 0.16 | 0.6 | [5 empty] | 124 | 0.667 | 21.5 | 50 | 50 | 2 | 200 | 0.02 | 0.05 |  | 25 | 0 | FREE | 1.5169 | 19.3933 | 96.9663
Cc-LDO | chinese_cabbage | treated | 500 | 10 | 120 | 6.35 | 2.09 | 51.4 | 0 | 0.16 | 0.6 | [5 empty] | 124 | 0.667 | 21.5 | 70 | 50 | 2 | 200 | 0.02 | 0.05 |  | 25 | 0 | FREE | 1.4326 | 19.427 | 97.1348
Cc-LDO | chinese_cabbage | treated | 500 | 10 | 120 | 6.35 | 2.09 | 51.4 | 0 | 0.16 | 0.6 | [5 empty] | 124 | 0.667 | 21.5 | 80 | 50 | 2 | 200 | 0.02 | 0.05 |  | 25 | 0 | FREE | 1.3062 | 19.4775 | 97.3876
Ra-DDO | rape | treated | 500 | 10 | 120 | 6.18 | 1.56 | 45.37 | 0 | 0.19 | 0.23 | [5 empty] | 184 | 0.897 | 19.5 | 5 | 50 | 2 | 200 | 0.02 | 0.05 |  | 25 | 0 | FREE | 1.8118 | 19.2753 | 96.3764
Ra-DDO | rape | treated | 500 | 10 | 120 | 6.18 | 1.56 | 45.37 | 0 | 0.19 | 0.23 | [5 empty] | 184 | 0.897 | 19.5 | 10 | 50 | 2 | 200 | 0.02 | 0.05 |  | 25 | 0 | FREE | 1.7697 | 19.2921 | 96.4607
Ra-DDO | rape | treated | 500 | 10 | 120 | 6.18 | 1.56 | 45.37 | 0 | 0.19 | 0.23 | [5 empty] | 184 | 0.897 | 19.5 | 15 | 50 | 2 | 200 | 0.02 | 0.05 |  | 25 | 0 | FREE | 1.5169 | 19.3933 | 96.9663
Ra-DDO | rape | treated | 500 | 10 | 120 | 6.18 | 1.56 | 45.37 | 0 | 0.19 | 0.23 | [5 empty] | 184 | 0.897 | 19.5 | 20 | 50 | 2 | 200 | 0.02 | 0.05 |  | 25 | 0 | FREE | 1.4326 | 19.427 | 97.1348
Ra-DDO | rape | treated | 500 | 10 | 120 | 6.18 | 1.56 | 45.37 | 0 | 0.19 | 0.23 | [5 empty] | 184 | 0.897 | 19.5 | 25 | 50 | 2 | 200 | 0.02 | 0.05 |  | 25 | 0 | FREE | 1.3904 | 19.4438 | 97.2191
Ra-DDO | rape | treated | 500 | 10 | 120 | 6.18 | 1.56 | 45.37 | 0 | 0.19 | 0.23 | [5 empty] | 184 | 0.897 | 19.5 | 30 | 50 | 2 | 200 | 0.02 | 0.05 |  | 25 | 0 | FREE | 1.3062 | 19.4775 | 97.3876
Ra-DDO | rape | treated | 500 | 10 | 120 | 6.18 | 1.56 | 45.37 | 0 | 0.19 | 0.23 | [5 empty] | 184 | 0.897 | 19.5 | 40 | 50 | 2 | 200 | 0.02 | 0.05 |  | 25 | 0 | FREE | 1.1376 | 19.5449 | 97.7247
Ra-DDO | rape | treated | 500 | 10 | 120 | 6.18 | 1.56 | 45.37 | 0 | 0.19 | 0.23 | [5 empty] | 184 | 0.897 | 19.5 | 50 | 50 | 2 | 200 | 0.02 | 0.05 |  | 25 | 0 | FREE | 1.0112 | 19.5955 | 97.9775
Ra-DDO | rape | treated | 500 | 10 | 120 | 6.18 | 1.56 | 45.37 | 0 | 0.19 | 0.23 | [5 empty] | 184 | 0.897 | 19.5 | 70 | 50 | 2 | 200 | 0.02 | 0.05 |  | 25 | 0 | FREE | 0.92697 | 19.6292 | 98.1461
Ra-DDO | rape | treated | 500 | 10 | 120 | 6.18 | 1.56 | 45.37 | 0 | 0.19 | 0.23 | [5 empty] | 184 | 0.897 | 19.5 | 80 | 50 | 2 | 200 | 0.02 | 0.05 |  | 25 | 0 | FREE | 0.92697 | 19.6292 | 98.1461
Cc-LDO | chinese_cabbage | treated | 500 | 10 | 120 | 6.35 | 2.09 | 51.4 | 0 | 0.16 | 0.6 | [5 empty] | 124 | 0.667 | 21.5 | 30 | 0 | 2 | 200 | 0.02 | 0.05 |  | 25 | 0 | FREE |  | 1.9626
Cc-LDO | chinese_cabbage | treated | 500 | 10 | 120 | 6.35 | 2.09 | 51.4 | 0 | 0.16 | 0.6 | [5 empty] | 124 | 0.667 | 21.5 | 30 | 0.27587 | 2 | 200 | 0.02 | 0.05 |  | 25 | 0 | FREE |  | 7.8505
Cc-LDO | chinese_cabbage | treated | 500 | 10 | 120 | 6.35 | 2.09 | 51.4 | 0 | 0.16 | 0.6 | [5 empty] | 124 | 0.667 | 21.5 | 30 | 0.55174 | 2 | 200 | 0.02 | 0.05 |  | 25 | 0 | FREE |  | 11.3396
Cc-LDO | chinese_cabbage | treated | 500 | 10 | 120 | 6.35 | 2.09 | 51.4 | 0 | 0.16 | 0.6 | [5 empty] | 124 | 0.667 | 21.5 | 30 | 1.6552 | 2 | 200 | 0.02 | 0.05 |  | 25 | 0 | FREE |  | 19.6262
Cc-LDO | chinese_cabbage | treated | 500 | 10 | 120 | 6.35 | 2.09 | 51.4 | 0 | 0.16 | 0.6 | [5 empty] | 124 | 0.667 | 21.5 | 30 | 3.8621 | 2 | 200 | 0.02 | 0.05 |  | 25 | 0 | FREE |  | 31.1838
Cc-LDO | chinese_cabbage | treated | 500 | 10 | 120 | 6.35 | 2.09 | 51.4 | 0 | 0.16 | 0.6 | [5 empty] | 124 | 0.667 | 21.5 | 30 | 6.8966 | 2 | 200 | 0.02 | 0.05 |  | 25 | 0 | FREE |  | 38.162
Cc-LDO | chinese_cabbage | treated | 500 | 10 | 120 | 6.35 | 2.09 | 51.4 | 0 | 0.16 | 0.6 | [5 empty] | 124 | 0.667 | 21.5 | 30 | 12.138 | 2 | 200 | 0.02 | 0.05 |  | 25 | 0 | FREE |  | 55.8255
Cc-LDO | chinese_cabbage | treated | 500 | 10 | 120 | 6.35 | 2.09 | 51.4 | 0 | 0.16 | 0.6 | [5 empty] | 124 | 0.667 | 21.5 | 30 | 20.1379 | 2 | 200 | 0.02 | 0.05 |  | 25 | 0 | FREE |  | 72.8349
Cc-LDO | chinese_cabbage | treated | 500 | 10 | 120 | 6.35 | 2.09 | 51.4 | 0 | 0.16 | 0.6 | [5 empty] | 124 | 0.667 | 21.5 | 30 | 27.0345 | 2 | 200 | 0.02 | 0.05 |  | 25 | 0 | FREE |  | 90.4984
Cc-LDO | chinese_cabbage | treated | 500 | 10 | 120 | 6.35 | 2.09 | 51.4 | 0 | 0.16 | 0.6 | [5 empty] | 124 | 0.667 | 21.5 | 30 | 47.4483 | 2 | 200 | 0.02 | 0.05 |  | 25 | 0 | FREE |  | 101.4019
Cc-LDO | chinese_cabbage | treated | 500 | 10 | 120 | 6.35 | 2.09 | 51.4 | 0 | 0.16 | 0.6 | [5 empty] | 124 | 0.667 | 21.5 | 30 | 117.5172 | 2 | 200 | 0.02 | 0.05 |  | 25 | 0 | FREE |  | 112.9595
Cc-LDO | chinese_cabbage | treated | 500 | 10 | 120 | 6.35 | 2.09 | 51.4 | 0 | 0.16 | 0.6 | [5 empty] | 124 | 0.667 | 21.5 | 30 | 198.3448 | 2 | 200 | 0.02 | 0.05 |  | 25 | 0 | FREE |  | 125.1713
Ra-LDO | rape | treated | 500 | 10 | 120 | 6.18 | 1.56 | 45.37 | 0 | 0.19 | 0.23 | [5 empty] | 184 | 0.897 | 19.5 | 30 | 0.1 | 2 | 200 | 0.02 | 0.05 |  | 25 | 0 | FREE |  | 2.3988
Ra-LDO | rape | treated | 500 | 10 | 120 | 6.18 | 1.56 | 45.37 | 0 | 0.19 | 0.23 | [5 empty] | 184 | 0.897 | 19.5 | 30 | 0.55174 | 2 | 200 | 0.02 | 0.05 |  | 25 | 0 | FREE |  | 3.9252
Ra-LDO | rape | treated | 500 | 10 | 120 | 6.18 | 1.56 | 45.37 | 0 | 0.19 | 0.23 | [5 empty] | 184 | 0.897 | 19.5 | 30 | 1.1035 | 2 | 200 | 0.02 | 0.05 |  | 25 | 0 | FREE |  | 8.2866
Ra-LDO | rape | treated | 500 | 10 | 120 | 6.18 | 1.56 | 45.37 | 0 | 0.19 | 0.23 | [5 empty] | 184 | 0.897 | 19.5 | 30 | 1.3793 | 2 | 200 | 0.02 | 0.05 |  | 25 | 0 | FREE |  | 12.4299
Ra-LDO | rape | treated | 500 | 10 | 120 | 6.18 | 1.56 | 45.37 | 0 | 0.19 | 0.23 | [5 empty] | 184 | 0.897 | 19.5 | 30 | 1.3793 | 2 | 200 | 0.02 | 0.05 |  | 25 | 0 | FREE |  | 15.2648
Ra-LDO | rape | treated | 500 | 10 | 120 | 6.18 | 1.56 | 45.37 | 0 | 0.19 | 0.23 | [5 empty] | 184 | 0.897 | 19.5 | 30 | 1.5 | 2 | 200 | 0.02 | 0.05 |  | 25 | 0 | FREE |  | 19.6262
Ra-LDO | rape | treated | 500 | 10 | 120 | 6.18 | 1.56 | 45.37 | 0 | 0.19 | 0.23 | [5 empty] | 184 | 0.897 | 19.5 | 30 | 2.2069 | 2 | 200 | 0.02 | 0.05 |  | 25 | 0 | FREE |  | 30.7477
Ra-LDO | rape | treated | 500 | 10 | 120 | 6.18 | 1.56 | 45.37 | 0 | 0.19 | 0.23 | [5 empty] | 184 | 0.897 | 19.5 | 30 | 3.8621 | 2 | 200 | 0.02 | 0.05 |  | 25 | 0 | FREE |  | 38.8162
Ra-LDO | rape | treated | 500 | 10 | 120 | 6.18 | 1.56 | 45.37 | 0 | 0.19 | 0.23 | [5 empty] | 184 | 0.897 | 19.5 | 30 | 9.931 | 2 | 200 | 0.02 | 0.05 |  | 25 | 0 | FREE |  | 56.4798
Ra-LDO | rape | treated | 500 | 10 | 120 | 6.18 | 1.56 | 45.37 | 0 | 0.19 | 0.23 | [5 empty] | 184 | 0.897 | 19.5 | 30 | 12.6897 | 2 | 200 | 0.02 | 0.05 |  | 25 | 0 | FREE |  | 75.8879
Ra-LDO | rape | treated | 500 | 10 | 120 | 6.18 | 1.56 | 45.37 | 0 | 0.19 | 0.23 | [5 empty] | 184 | 0.897 | 19.5 | 30 | 20.4138 | 2 | 200 | 0.02 | 0.05 |  | 25 | 0 | FREE |  | 92.0249
Ra-LDO | rape | treated | 500 | 10 | 120 | 6.18 | 1.56 | 45.37 | 0 | 0.19 | 0.23 | [5 empty] | 184 | 0.897 | 19.5 | 30 | 43.5862 | 2 | 200 | 0.02 | 0.05 |  | 25 | 0 | FREE |  | 104.891
Ra-LDO | rape | treated | 500 | 10 | 120 | 6.18 | 1.56 | 45.37 | 0 | 0.19 | 0.23 | [5 empty] | 184 | 0.897 | 19.5 | 30 | 109.5172 | 2 | 200 | 0.02 | 0.05 |  | 25 | 0 | FREE |  | 117.9751
Ra-LDO | rape | treated | 500 | 10 | 120 | 6.18 | 1.56 | 45.37 | 0 | 0.19 | 0.23 | [5 empty] | 184 | 0.897 | 19.5 | 30 | 196.6896 | 2 | 200 | 0.02 | 0.05 |  | 25 | 0 | FREE |  | 131.4953
KDP_ads_SBB | sludge | treated | 650 | 30 | 30 | 56.74 |  | 29.03 | 3.89 | 1.43 | 0 |  |  | 0.51 | [5 empty] | 30 | 20 | 2 | 150 | 0.05 | 0.05 |  | 25 | 0 | FREE | 7.7857 | 12.2143 |  | fig2a | https://doi.org/10.3390/w10070869 | Xu et al., 2018 | Water
KDP_ads_SBB | sludge | treated | 650 | 30 | 30 | 56.74 |  | 29.03 | 3.89 | 1.43 | 0 |  |  | 0.51 | [5 empty] | 30 | 20 | 3 | 150 | 0.05 | 0.05 |  | 25 | 0 | FREE | 3.6071 | 16.3929
KDP_ads_SBB | sludge | treated | 650 | 30 | 30 | 56.74 |  | 29.03 | 3.89 | 1.43 | 0 |  |  | 0.51 | [5 empty] | 30 | 20 | 4 | 150 | 0.05 | 0.05 |  | 25 | 0 | FREE | 2.5714 | 17.4286
KDP_ads_SBB | sludge | treated | 650 | 30 | 30 | 56.74 |  | 29.03 | 3.89 | 1.43 | 0 |  |  | 0.51 | [5 empty] | 30 | 20 | 5 | 150 | 0.05 | 0.05 |  | 25 | 0 | FREE | 2.8929 | 17.1071
KDP_ads_SBB | sludge | treated | 650 | 30 | 30 | 56.74 |  | 29.03 | 3.89 | 1.43 | 0 |  |  | 0.51 | [5 empty] | 30 | 20 | 6 | 150 | 0.05 | 0.05 |  | 25 | 0 | FREE | 2.2143 | 17.7857
KDP_ads_SBB | sludge | treated | 650 | 30 | 30 | 56.74 |  | 29.03 | 3.89 | 1.43 | 0 |  |  | 0.51 | [5 empty] | 30 | 20 | 7 | 150 | 0.05 | 0.05 |  | 25 | 0 | FREE | 1.3929 | 18.6071
KDP_ads_SBB | sludge | treated | 650 | 30 | 30 | 56.74 |  | 29.03 | 3.89 | 1.43 | 0 |  |  | 0.51 | [5 empty] | 30 | 20 | 8 | 150 | 0.05 | 0.05 |  | 25 | 0 | FREE | 2.6786 | 17.3214
KDP_ads_SBB | sludge | treated | 650 | 30 | 30 | 56.74 |  | 29.03 | 3.89 | 1.43 | 0 |  |  | 0.51 | [5 empty] | 30 | 20 | 9 | 150 | 0.05 | 0.05 |  | 25 | 0 | FREE | 2.25 | 17.75
KDP_ads_SBB | sludge | treated | 650 | 30 | 30 | 56.74 |  | 29.03 | 3.89 | 1.43 | 0 |  |  | 0.51 | [5 empty] | 30 | 20 | 10 | 150 | 0.05 | 0.05 |  | 25 | 0 | FREE | 2.2857 | 17.7143
KDP_ads_PAC | sludge | treated | 650 | 30 | 30 | 93.3 | 0 | 6.7 | 0 | 0 | 0 |  | 0 | 0.07 | 0 | 0 |  |  |  | 30 | 20 | 2 | 150 | 0.05 | 0.05 |  | 25 | 0 | FREE | 20 | 0
KDP_ads_PAC | sludge | treated | 650 | 30 | 30 | 93.3 | 0 | 6.7 | 0 | 0 | 0 |  | 0 | 0.07 | 0 | 0 |  |  |  | 30 | 20 | 3 | 150 | 0.05 | 0.05 |  | 25 | 0 | FREE | 19.0357 | 0.96428
KDP_ads_PAC | sludge | treated | 650 | 30 | 30 | 93.3 | 0 | 6.7 | 0 | 0 | 0 |  | 0 | 0.07 | 0 | 0 |  |  |  | 30 | 20 | 4 | 150 | 0.05 | 0.05 |  | 25 | 0 | FREE | 17.6429 | 2.3571
KDP_ads_PAC | sludge | treated | 650 | 30 | 30 | 93.3 | 0 | 6.7 | 0 | 0 | 0 |  | 0 | 0.07 | 0 | 0 |  |  |  | 30 | 20 | 5 | 150 | 0.05 | 0.05 |  | 25 | 0 | FREE | 15.5357 | 4.4643
KDP_ads_PAC | sludge | treated | 650 | 30 | 30 | 93.3 | 0 | 6.7 | 0 | 0 | 0 |  | 0 | 0.07 | 0 | 0 |  |  |  | 30 | 20 | 6 | 150 | 0.05 | 0.05 |  | 25 | 0 | FREE | 15.9286 | 4.0714
KDP_ads_PAC | sludge | treated | 650 | 30 | 30 | 93.3 | 0 | 6.7 | 0 | 0 | 0 |  | 0 | 0.07 | 0 | 0 |  |  |  | 30 | 20 | 7 | 150 | 0.05 | 0.05 |  | 25 | 0 | FREE | 16.7857 | 3.2143
KDP_ads_PAC | sludge | treated | 650 | 30 | 30 | 93.3 | 0 | 6.7 | 0 | 0 | 0 |  | 0 | 0.07 | 0 | 0 |  |  |  | 30 | 20 | 8 | 150 | 0.05 | 0.05 |  | 25 | 0 | FREE | 17.3571 | 2.6429
KDP_ads_PAC | sludge | treated | 650 | 30 | 30 | 93.3 | 0 | 6.7 | 0 | 0 | 0 |  | 0 | 0.07 | 0 | 0 |  |  |  | 30 | 20 | 9 | 150 | 0.05 | 0.05 |  | 25 | 0 | FREE | 17.8214 | 2.1786
KDP_ads_PAC | sludge | treated | 650 | 30 | 30 | 93.3 | 0 | 6.7 | 0 | 0 | 0 |  | 0 | 0.07 | 0 | 0 |  |  |  | 30 | 20 | 10 | 150 | 0.05 | 0.05 |  | 25 | 0 | FREE | 18.3214 | 1.6786
STPP_ads_SBB | sludge | treated | 650 | 30 | 30 | 56.57 |  | 29.13 | 4.52 | 1.48 | 0 |  |  | 0.51 | [7 empty] | 2 | [9 empty] | 8.5714 | fig2b
STPP_ads_SBB | sludge | treated | 650 | 30 | 30 | 56.57 |  | 29.13 | 4.52 | 1.48 | 0 |  |  | 0.51 | [7 empty] | 3 | [9 empty] | 66.0714
STPP_ads_SBB | sludge | treated | 650 | 30 | 30 | 56.57 |  | 29.13 | 4.52 | 1.48 | 0 |  |  | 0.51 | [7 empty] | 4 | [9 empty] | 87.5
STPP_ads_SBB | sludge | treated | 650 | 30 | 30 | 56.57 |  | 29.13 | 4.52 | 1.48 | 0 |  |  | 0.51 | [7 empty] | 5 | [9 empty] | 88.3929
STPP_ads_SBB | sludge | treated | 650 | 30 | 30 | 56.57 |  | 29.13 | 4.52 | 1.48 | 0 |  |  | 0.51 | [7 empty] | 6 | [9 empty] | 88.0357
STPP_ads_SBB | sludge | treated | 650 | 30 | 30 | 56.57 |  | 29.13 | 4.52 | 1.48 | 0 |  |  | 0.51 | [7 empty] | 7 | [9 empty] | 90
STPP_ads_SBB | sludge | treated | 650 | 30 | 30 | 56.57 |  | 29.13 | 4.52 | 1.48 | 0 |  |  | 0.51 | [7 empty] | 8 | [9 empty] | 90.5357
STPP_ads_SBB | sludge | treated | 650 | 30 | 30 | 56.57 |  | 29.13 | 4.52 | 1.48 | 0 |  |  | 0.51 | [7 empty] | 9 | [9 empty] | 89.8214
STPP_ads_SBB | sludge | treated | 650 | 30 | 30 | 56.57 |  | 29.13 | 4.52 | 1.48 | 0 |  |  | 0.51 | [7 empty] | 10 | [9 empty] | 89.8214
STPP_ads_PAC | sludge | treated | 650 | 30 | 30 | 93.29 | 0 | 6.71 | 0 | 0 | 0 |  | 0 | 0.07 | 0 | 0 | [5 empty] | 2 | [9 empty] | 47.6786
STPP_ads_PAC | sludge | treated | 650 | 30 | 30 | 93.29 | 0 | 6.71 | 0 | 0 | 0 |  | 0 | 0.07 | 0 | 0 | [5 empty] | 3 | [9 empty] | 67.3214
STPP_ads_PAC | sludge | treated | 650 | 30 | 30 | 93.29 | 0 | 6.71 | 0 | 0 | 0 |  | 0 | 0.07 | 0 | 0 | [5 empty] | 4 | [9 empty] | 37.8571
STPP_ads_PAC | sludge | treated | 650 | 30 | 30 | 93.29 | 0 | 6.71 | 0 | 0 | 0 |  | 0 | 0.07 | 0 | 0 | [5 empty] | 5 | [9 empty] | 31.0714
STPP_ads_PAC | sludge | treated | 650 | 30 | 30 | 93.29 | 0 | 6.71 | 0 | 0 | 0 |  | 0 | 0.07 | 0 | 0 | [5 empty] | 6 | [9 empty] | 29.1071
STPP_ads_PAC | sludge | treated | 650 | 30 | 30 | 93.29 | 0 | 6.71 | 0 | 0 | 0 |  | 0 | 0.07 | 0 | 0 | [5 empty] | 7 | [9 empty] | 23.2143
STPP_ads_PAC | sludge | treated | 650 | 30 | 30 | 93.29 | 0 | 6.71 | 0 | 0 | 0 |  | 0 | 0.07 | 0 | 0 | [5 empty] | 8 | [9 empty] | 22.1429
STPP_ads_PAC | sludge | treated | 650 | 30 | 30 | 93.29 | 0 | 6.71 | 0 | 0 | 0 |  | 0 | 0.07 | 0 | 0 | [5 empty] | 9 | [9 empty] | 18.2143
STPP_ads_PAC | sludge | treated | 650 | 30 | 30 | 93.29 | 0 | 6.71 | 0 | 0 | 0 |  | 0 | 0.07 | 0 | 0 | [5 empty] | 10 | [9 empty] | 10.7143
SGP_ads_SBB | sludge | treated | 650 | 30 | 30 | 51.71 |  | 32.24 | 5.1 | 1.83 | 0.18 |  |  | 0.62 | [7 empty] | 2 | [9 empty] | 0.71428 | fig2c
SGP_ads_SBB | sludge | treated | 650 | 30 | 30 | 51.71 |  | 32.24 | 5.1 | 1.83 | 0.18 |  |  | 0.62 | [7 empty] | 3 | [9 empty] | 25.5357
SGP_ads_SBB | sludge | treated | 650 | 30 | 30 | 51.71 |  | 32.24 | 5.1 | 1.83 | 0.18 |  |  | 0.62 | [7 empty] | 4 | [9 empty] | 30.5357
SGP_ads_SBB | sludge | treated | 650 | 30 | 30 | 51.71 |  | 32.24 | 5.1 | 1.83 | 0.18 |  |  | 0.62 | [7 empty] | 5 | [9 empty] | 28.3929
SGP_ads_SBB | sludge | treated | 650 | 30 | 30 | 51.71 |  | 32.24 | 5.1 | 1.83 | 0.18 |  |  | 0.62 | [7 empty] | 6 | [9 empty] | 29.4643
SGP_ads_SBB | sludge | treated | 650 | 30 | 30 | 51.71 |  | 32.24 | 5.1 | 1.83 | 0.18 |  |  | 0.62 | [7 empty] | 7 | [9 empty] | 33.75
SGP_ads_SBB | sludge | treated | 650 | 30 | 30 | 51.71 |  | 32.24 | 5.1 | 1.83 | 0.18 |  |  | 0.62 | [7 empty] | 8 | [9 empty] | 36.9643
SGP_ads_SBB | sludge | treated | 650 | 30 | 30 | 51.71 |  | 32.24 | 5.1 | 1.83 | 0.18 |  |  | 0.62 | [7 empty] | 9 | [9 empty] | 38.5714
SGP_ads_SBB | sludge | treated | 650 | 30 | 30 | 51.71 |  | 32.24 | 5.1 | 1.83 | 0.18 |  |  | 0.62 | [7 empty] | 10 | [9 empty] | 38.75
SGP_ads_PAC | sludge | treated | 650 | 30 | 30 | 93.5 | 0 | 6.5 | 0 | 0 | 0 |  | 0 | 0.07 | 0 | 0 | [5 empty] | 2 | [9 empty] | 13.75
SGP_ads_PAC | sludge | treated | 650 | 30 | 30 | 93.5 | 0 | 6.5 | 0 | 0 | 0 |  | 0 | 0.07 | 0 | 0 | [5 empty] | 3 | [9 empty] | 22.5
SGP_ads_PAC | sludge | treated | 650 | 30 | 30 | 93.5 | 0 | 6.5 | 0 | 0 | 0 |  | 0 | 0.07 | 0 | 0 | [5 empty] | 3 | [9 empty] | 23.3929
SGP_ads_PAC | sludge | treated | 650 | 30 | 30 | 93.5 | 0 | 6.5 | 0 | 0 | 0 |  | 0 | 0.07 | 0 | 0 | [5 empty] | 4 | [9 empty] | 24.4643
SGP_ads_PAC | sludge | treated | 650 | 30 | 30 | 93.5 | 0 | 6.5 | 0 | 0 | 0 |  | 0 | 0.07 | 0 | 0 | [5 empty] | 5 | [9 empty] | 25.8929
SGP_ads_PAC | sludge | treated | 650 | 30 | 30 | 93.5 | 0 | 6.5 | 0 | 0 | 0 |  | 0 | 0.07 | 0 | 0 | [5 empty] | 6 | [9 empty] | 20.7143
SGP_ads_PAC | sludge | treated | 650 | 30 | 30 | 93.5 | 0 | 6.5 | 0 | 0 | 0 |  | 0 | 0.07 | 0 | 0 | [5 empty] | 7 | [9 empty] | 18.9286
SGP_ads_PAC | sludge | treated | 650 | 30 | 30 | 93.5 | 0 | 6.5 | 0 | 0 | 0 |  | 0 | 0.07 | 0 | 0 | [5 empty] | 9 | [9 empty] | 15.1786
SGP_ads_PAC | sludge | treated | 650 | 30 | 30 | 93.5 | 0 | 6.5 | 0 | 0 | 0 |  | 0 | 0.07 | 0 | 0 | [5 empty] | 10 | [9 empty] | 13.5714
KDP_ads_SBB | sludge | treated | 650 | 30 | 30 | 56.74 |  | 29.03 | 3.89 | 1.43 | 0 |  |  | 0.51 | [6 empty] | 20 | 7 | 150 |  | 0.012085 | 0.24169 | 25 | 0 | FREE | 18.2476 | 7.2505 |  | fig3a
KDP_ads_SBB | sludge | treated | 650 | 30 | 30 | 56.74 |  | 29.03 | 3.89 | 1.43 | 0 |  |  | 0.51 | [6 empty] | 20 | 7 | 150 |  | 0.025982 | 0.51964 | 25 | 0 | FREE | 16.7238 | 6.3048
KDP_ads_SBB | sludge | treated | 650 | 30 | 30 | 56.74 |  | 29.03 | 3.89 | 1.43 | 0 |  |  | 0.51 | [6 empty] | 20 | 7 | 150 |  | 0.05136 | 1.0272 | 25 | 0 | FREE | 13.219 | 6.6015
KDP_ads_SBB | sludge | treated | 650 | 30 | 30 | 56.74 |  | 29.03 | 3.89 | 1.43 | 0 |  |  | 0.51 | [6 empty] | 20 | 7 | 150 |  | 0.098489 | 1.9698 | 25 | 0 | FREE | 6.3238 | 6.943
KDP_ads_SBB | sludge | treated | 650 | 30 | 30 | 56.74 |  | 29.03 | 3.89 | 1.43 | 0 |  |  | 0.51 | [6 empty] | 20 | 7 | 150 |  | 0.14804 | 2.9607 | 25 | 0 | FREE | 2.2857 | 5.9831
KDP_ads_SBB | sludge | treated | 650 | 30 | 30 | 56.74 |  | 29.03 | 3.89 | 1.43 | 0 |  |  | 0.51 | [6 empty] | 20 | 7 | 150 |  | 0.2 | 4 | 25 | 0 | FREE | 0.76191 | 4.8095
KDP_ads_PAC | sludge | treated | 650 | 30 | 30 | 93.3 | 0 | 6.7 | 0 | 0 | 0 |  | 0 | 0.07 | 0 | 0 |  |  |  |  | 20 | 5 | 150 |  | 0.0096677 | 0.19335 | 25 | 0 | FREE | 19.1238 | 4.5315
KDP_ads_PAC | sludge | treated | 650 | 30 | 30 | 93.3 | 0 | 6.7 | 0 | 0 | 0 |  | 0 | 0.07 | 0 | 0 |  |  |  |  | 20 | 5 | 150 |  | 0.026586 | 0.53172 | 25 | 0 | FREE | 18.9333 | 2.0061
KDP_ads_PAC | sludge | treated | 650 | 30 | 30 | 93.3 | 0 | 6.7 | 0 | 0 | 0 |  | 0 | 0.07 | 0 | 0 |  |  |  |  | 20 | 5 | 150 |  | 0.050755 | 1.0151 | 25 | 0 | FREE | 18.0952 | 1.8764
KDP_ads_PAC | sludge | treated | 650 | 30 | 30 | 93.3 | 0 | 6.7 | 0 | 0 | 0 |  | 0 | 0.07 | 0 | 0 |  |  |  |  | 20 | 5 | 150 |  | 0.099698 | 1.994 | 25 | 0 | FREE | 16.4571 | 1.7768
KDP_ads_PAC | sludge | treated | 650 | 30 | 30 | 93.3 | 0 | 6.7 | 0 | 0 | 0 |  | 0 | 0.07 | 0 | 0 |  |  |  |  | 20 | 5 | 150 |  | 0.15045 | 3.0091 | 25 | 0 | FREE | 15.6952 | 1.4306
KDP_ads_PAC | sludge | treated | 650 | 30 | 30 | 93.3 | 0 | 6.7 | 0 | 0 | 0 |  | 0 | 0.07 | 0 | 0 |  |  |  |  | 20 | 5 | 150 |  | 0.2006 | 4.0121 | 25 | 0 | FREE | 14.6286 | 1.3388
STPP_ads_SBB | sludge | treated | 650 | 30 | 30 | 56.57 |  | 29.13 | 4.52 | 1.48 | 0 |  |  | 0.51 | [10 empty] | 0.15902 | [6 empty] | 0 | fig3b
STPP_ads_SBB | sludge | treated | 650 | 30 | 30 | 56.57 |  | 29.13 | 4.52 | 1.48 | 0 |  |  | 0.51 | [10 empty] | 0.51376 | [6 empty] | 1.9048
STPP_ads_SBB | sludge | treated | 650 | 30 | 30 | 56.57 |  | 29.13 | 4.52 | 1.48 | 0 |  |  | 0.51 | [10 empty] | 1.0031 | [6 empty] | 14.0952
STPP_ads_SBB | sludge | treated | 650 | 30 | 30 | 56.57 |  | 29.13 | 4.52 | 1.48 | 0 |  |  | 0.51 | [10 empty] | 2.0061 | [6 empty] | 39.8095
STPP_ads_SBB | sludge | treated | 650 | 30 | 30 | 56.57 |  | 29.13 | 4.52 | 1.48 | 0 |  |  | 0.51 | [10 empty] | 3.0214 | [6 empty] | 89.1428
STPP_ads_SBB | sludge | treated | 650 | 30 | 30 | 56.57 |  | 29.13 | 4.52 | 1.48 | 0 |  |  | 0.51 | [10 empty] | 4.0245 | [6 empty] | 91.8095
STPP_ads_PAC | sludge | treated | 650 | 30 | 30 | 93.29 | 0 | 6.71 | 0 | 0 | 0 |  | 0 | 0.07 | 0 | 0 | [8 empty] | 0.18349 | [6 empty] | 2.4762
STPP_ads_PAC | sludge | treated | 650 | 30 | 30 | 93.29 | 0 | 6.71 | 0 | 0 | 0 |  | 0 | 0.07 | 0 | 0 | [8 empty] | 0.47706 | [6 empty] | 3.2381
STPP_ads_PAC | sludge | treated | 650 | 30 | 30 | 93.29 | 0 | 6.71 | 0 | 0 | 0 |  | 0 | 0.07 | 0 | 0 | [8 empty] | 1.0031 | [6 empty] | 8
STPP_ads_PAC | sludge | treated | 650 | 30 | 30 | 93.29 | 0 | 6.71 | 0 | 0 | 0 |  | 0 | 0.07 | 0 | 0 | [8 empty] | 2.0183 | [6 empty] | 9.7143
STPP_ads_PAC | sludge | treated | 650 | 30 | 30 | 93.29 | 0 | 6.71 | 0 | 0 | 0 |  | 0 | 0.07 | 0 | 0 | [8 empty] | 2.9969 | [6 empty] | 14.8571
STPP_ads_PAC | sludge | treated | 650 | 30 | 30 | 93.29 | 0 | 6.71 | 0 | 0 | 0 |  | 0 | 0.07 | 0 | 0 | [8 empty] | 4.0122 | [6 empty] | 17.3333
SGP_ads_SBB | sludge | treated | 650 | 30 | 30 | 51.71 |  | 32.24 | 5.1 | 1.83 | 0.18 |  |  | 0.62 | [10 empty] | 0.20572 | [6 empty] | 1.7143 | fig3c
SGP_ads_SBB | sludge | treated | 650 | 30 | 30 | 51.71 |  | 32.24 | 5.1 | 1.83 | 0.18 |  |  | 0.62 | [10 empty] | 0.52714 | [6 empty] | 6.0952
SGP_ads_SBB | sludge | treated | 650 | 30 | 30 | 51.71 |  | 32.24 | 5.1 | 1.83 | 0.18 |  |  | 0.62 | [10 empty] | 1.0029 | [6 empty] | 16.1905
SGP_ads_SBB | sludge | treated | 650 | 30 | 30 | 51.71 |  | 32.24 | 5.1 | 1.83 | 0.18 |  |  | 0.62 | [10 empty] | 2.0186 | [6 empty] | 27.619
SGP_ads_SBB | sludge | treated | 650 | 30 | 30 | 51.71 |  | 32.24 | 5.1 | 1.83 | 0.18 |  |  | 0.62 | [10 empty] | 3.0343 | [6 empty] | 34.4762
SGP_ads_SBB | sludge | treated | 650 | 30 | 30 | 51.71 |  | 32.24 | 5.1 | 1.83 | 0.18 |  |  | 0.62 | [10 empty] | 4.05 | [6 empty] | 40.1905
SGP_ads_PAC | sludge | treated | 650 | 30 | 30 | 93.5 | 0 | 6.5 | 0 | 0 | 0 |  | 0 | 0.07 | 0 | 0 | [8 empty] | 0.18 | [6 empty] | 0
SGP_ads_PAC | sludge | treated | 650 | 30 | 30 | 93.5 | 0 | 6.5 | 0 | 0 | 0 |  | 0 | 0.07 | 0 | 0 | [8 empty] | 0.47571 | [6 empty] | 2.4762
SGP_ads_PAC | sludge | treated | 650 | 30 | 30 | 93.5 | 0 | 6.5 | 0 | 0 | 0 |  | 0 | 0.07 | 0 | 0 | [8 empty] | 0.99 | [6 empty] | 5.5238
SGP_ads_PAC | sludge | treated | 650 | 30 | 30 | 93.5 | 0 | 6.5 | 0 | 0 | 0 |  | 0 | 0.07 | 0 | 0 | [8 empty] | 1.98 | [6 empty] | 9.9047
SGP_ads_PAC | sludge | treated | 650 | 30 | 30 | 93.5 | 0 | 6.5 | 0 | 0 | 0 |  | 0 | 0.07 | 0 | 0 | [8 empty] | 2.9957 | [6 empty] | 16.3809
SGP_ads_PAC | sludge | treated | 650 | 30 | 30 | 93.5 | 0 | 6.5 | 0 | 0 | 0 |  | 0 | 0.07 | 0 | 0 | [8 empty] | 4.0114 | [6 empty] | 18.8571